## C216_2_ctd.XLS
Cast 1 | Pressure [dB] | Depth [m] | Fluorescence [mg/m^3] | Beam Attenuation [1/m] | Potential Temperature [C] | Salinity [PSU] | Oxygen [umol/kg] | Density sigma theta [kg/m^3] | Oxygen_corrected | Cast 2 | Pressure [dB] | Depth [m] | Fluorescence [mg/m^3] | Beam Attenuation [1/m] | Potential Temperature [C] | Salinity [PSU] | Oxygen [umol/kg] | Density sigma theta [kg/m^3] | Oxygen_corrected | Cast 3 | Pressure [dB] | Depth [m] | Fluorescence [mg/m^3] | Beam Attenuation [1/m] | Potential Temperature [C] | Salinity [PSU] | Oxygen [umol/kg] | Density sigma theta [kg/m^3] | Density sigma-t | O2_cor uM | rho |  |  |  | Cast 4 | Pressure [dB] | Depth [m] | Fluorescence [mg/m^3] | Beam Attenuation [1/m] | Potential Temperature [C] | Salinity [PSU] | Oxygen [umol/kg] | Density sigma theta [kg/m^3] | O2_cor uM
Nov 5 2014 | 908 | 900.882 | 0.025 | 0.035 | 17.1022 | 36.2617 | 2.337 | 26.4586 | 0 | Nov 6 2014 | 925 | 917.711 | 0.0278 | 0.0276 | 17.1039 | 36.2617 | 2.399 | 26.4582 | 0 | Nov 6 2014 | 908 | 900.883 | 0.0268 | 0.0564 | 17.1086 | 36.2636 | 2.36 | 26.4585 | 26.4209 | 0 | 1026.4209 |  |  |  | Nov 7 2014 | 909 | 901.871 | 0.027 | 0.0376 | 17.1086 | 36.2636 | 2.353 | 26.4585 | 0
15:38:05 | 907 | 899.893 | 0.0312 | 0.0342 | 17.1023 | 36.2616 | 2.343 | 26.4584 | 0 | 07:12:20 | 924 | 916.722 | 0.0284 | 0.028 | 17.1038 | 36.2617 | 2.363 | 26.4582 | 0 | 18:57:38 | 907 | 899.893 | 0.0356 | 0.0564 | 17.1088 | 36.2635 | 2.387 | 26.4583 | 26.4208 | 0 | 1026.4208 |  |  |  | 06:17:28 | 908 | 900.882 | 0.0401 | 0.0382 | 17.1088 | 36.2634 | 2.411 | 26.4583 | 0
OXYGEN CORRECTION FACTOR | 906 | 898.902 | 0.0328 | 0.0351 | 17.1023 | 36.2614 | 2.309 | 26.4583 | 0 | OXYGEN CORRECTION FACTOR | 923 | 915.732 | 0.0302 | 0.0275 | 17.1038 | 36.2618 | 2.391 | 26.4583 | 0 |  | 906 | 898.902 | 0.0329 | 0.0565 | 17.109 | 36.2635 | 2.325 | 26.4583 | 26.4209 | 0 | 1026.4209 |  |  |  |  | 907 | 899.893 | 0.0388 | 0.039 | 17.1091 | 36.2635 | 2.377 | 26.4583 | 0
2.276 | 905 | 897.912 | 0.0271 | 0.0346 | 17.1022 | 36.2615 | 2.333 | 26.4584 | 0 | 2.3042 | 922 | 914.742 | 0.0364 | 0.0281 | 17.1038 | 36.2618 | 2.374 | 26.4582 | 0 | OXYGEN CORRECTION FACTOR | 905 | 897.912 | 0.0317 | 0.0569 | 17.1093 | 36.2636 | 2.407 | 26.4583 | 26.4209 | 0 | 1026.4209 |  |  |  | OXYGEN CORRECTION FACTOR | 906 | 898.903 | 0.0399 | 0.0386 | 17.1091 | 36.2634 | 2.381 | 26.4582 | 0
| 904 | 896.922 | 0.0317 | 0.0345 | 17.1023 | 36.2614 | 2.361 | 26.4583 | 0 |  | 921 | 913.752 | 0.0307 | 0.0282 | 17.1041 | 36.2617 | 2.398 | 26.4581 | 0 | 2.291 | 904 | 896.922 | 0.0289 | 0.0573 | 17.1095 | 36.2635 | 2.35 | 26.4582 | 26.4208 | 0 | 1026.4208 |  |  |  | 2.2923 | 905 | 897.912 | 0.0364 | 0.0377 | 17.1091 | 36.2637 | 2.341 | 26.4584 | 0
| 903 | 895.932 | 0.0352 | 0.0346 | 17.1023 | 36.2615 | 2.341 | 26.4584 | 0 |  | 920 | 912.762 | 0.0354 | 0.0278 | 17.1041 | 36.2619 | 2.376 | 26.4582 | 0 |  | 903 | 895.932 | 0.0419 | 0.0578 | 17.1095 | 36.2636 | 2.366 | 26.4583 | 26.421 | 0 | 1026.421 |  |  |  |  | 904 | 896.922 | 0.033 | 0.0379 | 17.1091 | 36.2637 | 2.332 | 26.4584 | 0
| 902 | 894.942 | 0.0276 | 0.035 | 17.1024 | 36.2616 | 2.366 | 26.4584 | 0 |  | 919 | 911.772 | 0.0318 | 0.0281 | 17.1046 | 36.2618 | 2.395 | 26.4581 | 0 |  | 902 | 894.942 | 0.0297 | 0.0569 | 17.1094 | 36.2636 | 2.315 | 26.4583 | 26.421 | 0 | 1026.421 |  |  |  |  | 903 | 895.932 | 0.0431 | 0.0372 | 17.1092 | 36.2636 | 2.382 | 26.4583 | 0
| 901 | 893.952 | 0.0366 | 0.0351 | 17.1026 | 36.2615 | 2.32 | 26.4583 | 0 |  | 918 | 910.782 | 0.0375 | 0.0278 | 17.1048 | 36.2618 | 2.358 | 26.458 | 0 |  | 901 | 893.952 | 0.0305 | 0.0575 | 17.1094 | 36.2635 | 2.324 | 26.4582 | 26.4209 | 0 | 1026.4209 |  |  |  |  | 902 | 894.942 | 0.036 | 0.0382 | 17.1095 | 36.2634 | 2.389 | 26.4581 | 0
| 900 | 892.962 | 0.0315 | 0.0344 | 17.1026 | 36.2615 | 2.339 | 26.4583 | 0 |  | 917 | 909.792 | 0.0383 | 0.0279 | 17.1049 | 36.262 | 2.369 | 26.4582 | 0 |  | 900 | 892.962 | 0.0305 | 0.0567 | 17.1097 | 36.2635 | 2.341 | 26.4581 | 26.4209 | 0 | 1026.4209 |  |  |  |  | 901 | 893.952 | 0.0304 | 0.0379 | 17.1094 | 36.2633 | 2.405 | 26.4581 | 0
| 899 | 891.972 | 0.0309 | 0.0344 | 17.1025 | 36.2615 | 2.34 | 26.4583 | 0 |  | 916 | 908.802 | 0.0375 | 0.0275 | 17.1049 | 36.262 | 2.388 | 26.4581 | 0 |  | 899 | 891.972 | 0.0318 | 0.0568 | 17.1096 | 36.2638 | 2.383 | 26.4584 | 26.4212 | 0 | 1026.4212 |  |  |  |  | 900 | 892.962 | 0.0362 | 0.0376 | 17.1095 | 36.2636 | 2.411 | 26.4582 | 0
| 898 | 890.982 | 0.0313 | 0.0349 | 17.1027 | 36.2614 | 2.322 | 26.4582 | 0 |  | 915 | 907.812 | 0.0362 | 0.0276 | 17.105 | 36.262 | 2.354 | 26.4581 | 0 |  | 898 | 890.982 | 0.0261 | 0.0581 | 17.1095 | 36.2634 | 2.381 | 26.4581 | 26.421 | 0 | 1026.421 |  |  |  |  | 899 | 891.972 | 0.0389 | 0.0384 | 17.1095 | 36.2634 | 2.338 | 26.4581 | 0
| 897 | 889.992 | 0.0384 | 0.0348 | 17.1028 | 36.2617 | 2.345 | 26.4584 | 0 |  | 914 | 906.822 | 0.0289 | 0.0277 | 17.105 | 36.2619 | 2.348 | 26.458 | 0 |  | 897 | 889.992 | 0.0313 | 0.0579 | 17.1096 | 36.2635 | 2.363 | 26.4582 | 26.4211 | 0 | 1026.4211 |  |  |  |  | 898 | 890.981 | 0.0347 | 0.0392 | 17.1094 | 36.2634 | 2.364 | 26.4582 | 0
| 896 | 889.002 | 0.0386 | 0.0343 | 17.103 | 36.2615 | 2.318 | 26.4582 | 0 |  | 913 | 905.832 | 0.0348 | 0.0281 | 17.1051 | 36.262 | 2.387 | 26.4581 | 0 |  | 896 | 889.002 | 0.0267 | 0.0581 | 17.1096 | 36.2637 | 2.347 | 26.4583 | 26.4213 | 0 | 1026.4213 |  |  |  |  | 897 | 889.992 | 0.041 | 0.0373 | 17.1097 | 36.2633 | 2.39 | 26.458 | 0
| 895 | 888.011 | 0.0335 | 0.0344 | 17.103 | 36.2619 | 2.341 | 26.4585 | 0 |  | 912 | 904.842 | 0.0398 | 0.0279 | 17.1051 | 36.2619 | 2.321 | 26.458 | 0 |  | 895 | 888.011 | 0.0305 | 0.0573 | 17.1098 | 36.2638 | 2.375 | 26.4584 | 26.4214 | 0 | 1026.4214 |  |  |  |  | 896 | 889.002 | 0.0408 | 0.0383 | 17.1098 | 36.2633 | 2.388 | 26.458 | 0
| 894 | 887.021 | 0.0313 | 0.0341 | 17.1031 | 36.2617 | 2.347 | 26.4583 | 0 |  | 911 | 903.852 | 0.0348 | 0.0278 | 17.1053 | 36.2619 | 2.421 | 26.4579 | 0 |  | 894 | 887.021 | 0.0282 | 0.0568 | 17.1099 | 36.2635 | 2.36 | 26.4581 | 26.4211 | 0 | 1026.4211 |  |  |  |  | 895 | 888.012 | 0.0257 | 0.0375 | 17.1099 | 36.2635 | 2.323 | 26.4581 | 0
| 893 | 886.032 | 0.0318 | 0.0344 | 17.1032 | 36.2618 | 2.336 | 26.4584 | 0 |  | 910 | 902.862 | 0.0399 | 0.028 | 17.1056 | 36.2619 | 2.369 | 26.4579 | 0 |  | 893 | 886.032 | 0.0393 | 0.0575 | 17.11 | 36.2637 | 2.361 | 26.4582 | 26.4213 | 0 | 1026.4213 |  |  |  |  | 894 | 887.021 | 0.0383 | 0.0373 | 17.11 | 36.2636 | 2.382 | 26.4582 | 0
| 892 | 885.042 | 0.0344 | 0.0337 | 17.1033 | 36.2618 | 2.332 | 26.4584 | 0 |  | 909 | 901.872 | 0.0292 | 0.0276 | 17.1058 | 36.2619 | 2.352 | 26.4579 | 0 |  | 892 | 885.041 | 0.0356 | 0.0569 | 17.1102 | 36.2637 | 2.383 | 26.4582 | 26.4213 | 0 | 1026.4213 |  |  |  |  | 893 | 886.032 | 0.0298 | 0.0382 | 17.1101 | 36.2635 | 2.32 | 26.4581 | 0
| 891 | 884.051 | 0.0357 | 0.0344 | 17.1036 | 36.2619 | 2.313 | 26.4583 | 0 |  | 908 | 900.882 | 0.0339 | 0.0283 | 17.1056 | 36.262 | 2.392 | 26.458 | 0 |  | 891 | 884.051 | 0.0465 | 0.0566 | 17.1104 | 36.2639 | 2.389 | 26.4582 | 26.4214 | 0 | 1026.4214 |  |  |  |  | 892 | 885.041 | 0.0382 | 0.0379 | 17.1104 | 36.2635 | 2.39 | 26.458 | 0
| 890 | 883.061 | 0.0319 | 0.0345 | 17.104 | 36.2619 | 2.332 | 26.4583 | 0 |  | 907 | 899.893 | 0.0327 | 0.0274 | 17.1057 | 36.2621 | 2.367 | 26.458 | 0 |  | 890 | 883.061 | 0.0388 | 0.0573 | 17.1107 | 36.2638 | 2.326 | 26.4581 | 26.4214 | 0 | 1026.4214 |  |  |  |  | 891 | 884.051 | 0.0307 | 0.0384 | 17.1105 | 36.2638 | 2.34 | 26.4582 | 0
| 889 | 882.071 | 0.025 | 0.0347 | 17.104 | 36.2617 | 2.348 | 26.4581 | 0 |  | 906 | 898.902 | 0.0503 | 0.0279 | 17.1059 | 36.2625 | 2.32 | 26.4583 | 0 |  | 889 | 882.072 | 0.0403 | 0.0568 | 17.1106 | 36.2638 | 2.365 | 26.4581 | 26.4214 | 0 | 1026.4214 |  |  |  |  | 890 | 883.061 | 0.0338 | 0.0371 | 17.1106 | 36.2637 | 2.358 | 26.4581 | 0
| 888 | 881.081 | 0.0405 | 0.0353 | 17.1038 | 36.2618 | 2.338 | 26.4583 | 0 |  | 905 | 897.912 | 0.0394 | 0.0279 | 17.1062 | 36.2624 | 2.363 | 26.4581 | 0 |  | 888 | 881.081 | 0.0303 | 0.0562 | 17.1109 | 36.2638 | 2.383 | 26.4581 | 26.4214 | 0 | 1026.4214 |  |  |  |  | 889 | 882.071 | 0.0299 | 0.038 | 17.1106 | 36.2636 | 2.366 | 26.458 | 0
| 887 | 880.091 | 0.0305 | 0.0351 | 17.1045 | 36.2621 | 2.334 | 26.4583 | 0 |  | 904 | 896.922 | 0.0291 | 0.0285 | 17.1061 | 36.2625 | 2.341 | 26.4582 | 0 |  | 887 | 880.091 | 0.0308 | 0.0577 | 17.1111 | 36.2639 | 2.377 | 26.4581 | 26.4214 | 0 | 1026.4214 |  |  |  |  | 888 | 881.081 | 0.0485 | 0.0376 | 17.1109 | 36.2635 | 2.372 | 26.4578 | 0
| 886 | 879.101 | 0.0424 | 0.0353 | 17.105 | 36.262 | 2.3 | 26.4581 | 0 |  | 903 | 895.932 | 0.0354 | 0.0289 | 17.1064 | 36.2626 | 2.396 | 26.4582 | 0 |  | 886 | 879.101 | 0.0541 | 0.0575 | 17.1112 | 36.2639 | 2.3 | 26.4581 | 26.4215 | 0 | 1026.4215 |  |  |  |  | 887 | 880.091 | 0.0318 | 0.0372 | 17.1111 | 36.2639 | 2.39 | 26.4581 | 0
| 885 | 878.111 | 0.0194 | 0.0347 | 17.1049 | 36.262 | 2.358 | 26.4581 | 0 |  | 902 | 894.942 | 0.0362 | 0.0282 | 17.1066 | 36.2627 | 2.361 | 26.4583 | 0 |  | 885 | 878.111 | -0.0798 | 0.056 | 17.1115 | 36.2639 | 2.317 | 26.458 | 26.4214 | 0 | 1026.4214 |  |  |  |  | 886 | 879.101 | 0.0449 | 0.0379 | 17.1114 | 36.2639 | 2.356 | 26.458 | 0
| 884 | 877.121 | 0.0309 | 0.0352 | 17.1051 | 36.2621 | 2.331 | 26.4582 | 0 |  | 901 | 893.952 | 0.0313 | 0.0288 | 17.1065 | 36.2628 | 2.396 | 26.4583 | 0 |  | 884 | 877.121 | -0.086 | 0.0562 | 17.1117 | 36.2641 | 2.392 | 26.4581 | 26.4216 | 0 | 1026.4216 |  |  |  |  | 885 | 878.111 | 0.0257 | 0.0381 | 17.1116 | 36.2638 | 2.401 | 26.4579 | 0
| 883 | 876.13 | 0.0313 | 0.0345 | 17.1055 | 36.2621 | 2.309 | 26.4581 | 0 |  | 900 | 892.962 | 0.0325 | 0.0277 | 17.1066 | 36.2625 | 2.365 | 26.4581 | 0 |  | 883 | 876.13 | -0.0296 | 0.0571 | 17.1127 | 36.2644 | 2.368 | 26.4581 | 26.4216 | 0 | 1026.4216 |  |  |  |  | 884 | 877.121 | 0.0276 | 0.0384 | 17.1118 | 36.264 | 2.388 | 26.458 | 0
| 882 | 875.14 | 0.0284 | 0.0351 | 17.1056 | 36.2622 | 2.32 | 26.4581 | 0 |  | 899 | 891.972 | 0.0448 | 0.0283 | 17.1066 | 36.2625 | 2.34 | 26.4581 | 0 |  | 882 | 875.14 | 0.0383 | 0.0579 | 17.113 | 36.2645 | 2.362 | 26.4581 | 26.4217 | 0 | 1026.4217 |  |  |  |  | 883 | 876.13 | 0.0369 | 0.0371 | 17.1117 | 36.2638 | 2.381 | 26.4578 | 0
| 881 | 874.15 | 0.0353 | 0.0343 | 17.106 | 36.2624 | 2.321 | 26.4581 | 0 |  | 898 | 890.982 | 0.0419 | 0.0286 | 17.1067 | 36.2625 | 2.348 | 26.4581 | 0 |  | 881 | 874.15 | 0.0407 | 0.0587 | 17.1135 | 36.2644 | 2.368 | 26.4579 | 26.4215 | 0 | 1026.4215 |  |  |  |  | 882 | 875.14 | 0.0386 | 0.0377 | 17.1118 | 36.2639 | 2.292 | 26.4579 | 0
| 880 | 873.161 | 0.0373 | 0.0341 | 17.1061 | 36.2624 | 2.332 | 26.4582 | 0 |  | 897 | 889.992 | 0.0455 | 0.0274 | 17.1068 | 36.2626 | 2.356 | 26.4581 | 0 |  | 880 | 873.16 | 0.0411 | 0.0561 | 17.114 | 36.2646 | 2.372 | 26.4579 | 26.4215 | 0 | 1026.4215 |  |  |  |  | 881 | 874.15 | 0.035 | 0.0378 | 17.1118 | 36.264 | 2.381 | 26.458 | 0
| 879 | 872.17 | 0.0315 | 0.0345 | 17.1061 | 36.2623 | 2.338 | 26.4581 | 0 |  | 896 | 889.002 | 0.038 | 0.0282 | 17.1068 | 36.2625 | 2.335 | 26.458 | 0 |  | 879 | 872.171 | 0.0353 | 0.0564 | 17.1145 | 36.2646 | 2.37 | 26.4578 | 26.4215 | 0 | 1026.4215 |  |  |  |  | 880 | 873.16 | 0.0399 | 0.0376 | 17.112 | 36.2639 | 2.422 | 26.4578 | 0
| 878 | 871.18 | 0.0361 | 0.0345 | 17.1061 | 36.2624 | 2.317 | 26.4581 | 0 |  | 895 | 888.012 | 0.0344 | 0.0284 | 17.107 | 36.2628 | 2.359 | 26.4582 | 0 |  | 878 | 871.18 | 0.0314 | 0.0563 | 17.1147 | 36.2646 | 2.394 | 26.4578 | 26.4215 | 0 | 1026.4215 |  |  |  |  | 879 | 872.17 | 0.0331 | 0.0389 | 17.112 | 36.264 | 2.364 | 26.458 | 0
| 877 | 870.19 | 0.0315 | 0.0352 | 17.1063 | 36.2625 | 2.333 | 26.4582 | 0 |  | 894 | 887.022 | 0.0362 | 0.0285 | 17.1072 | 36.2626 | 2.391 | 26.458 | 0 |  | 877 | 870.189 | 0.0333 | 0.057 | 17.1148 | 36.2646 | 2.361 | 26.4578 | 26.4215 | 0 | 1026.4215 |  |  |  |  | 878 | 871.18 | 0.0272 | 0.0367 | 17.112 | 36.2639 | 2.384 | 26.4579 | 0
| 876 | 869.199 | 0.0301 | 0.034 | 17.1064 | 36.2622 | 2.319 | 26.4579 | 0 |  | 893 | 886.031 | 0.0431 | 0.0285 | 17.1075 | 36.2627 | 2.365 | 26.4581 | 0 |  | 876 | 869.199 | 0.0418 | 0.0562 | 17.1146 | 36.2645 | 2.315 | 26.4578 | 26.4216 | 0 | 1026.4216 |  |  |  |  | 877 | 870.19 | 0.0354 | 0.0363 | 17.112 | 36.2639 | 2.439 | 26.4579 | 0
| 875 | 868.209 | 0.0369 | 0.0344 | 17.1064 | 36.2622 | 2.342 | 26.458 | 0 |  | 892 | 885.041 | 0.0462 | 0.028 | 17.1075 | 36.2629 | 2.333 | 26.4582 | 0 |  | 875 | 868.209 | 0.0346 | 0.0566 | 17.1149 | 36.2648 | 2.396 | 26.4579 | 26.4217 | 0 | 1026.4217 |  |  |  |  | 876 | 869.199 | 0.0341 | 0.0378 | 17.1121 | 36.2638 | 2.316 | 26.4578 | 0
| 874 | 867.219 | 0.0319 | 0.0345 | 17.1065 | 36.2622 | 2.328 | 26.4579 | 0 |  | 891 | 884.052 | 0.034 | 0.0288 | 17.1076 | 36.2628 | 2.39 | 26.4581 | 0 |  | 874 | 867.219 | 0.0337 | 0.0566 | 17.1152 | 36.265 | 2.38 | 26.4579 | 26.4218 | 0 | 1026.4218 |  |  |  |  | 875 | 868.209 | 0.0316 | 0.0376 | 17.1121 | 36.2639 | 2.385 | 26.4579 | 0
| 873 | 866.229 | 0.0374 | 0.0342 | 17.1065 | 36.2625 | 2.313 | 26.4581 | 0 |  | 890 | 883.061 | 0.0349 | 0.0281 | 17.1077 | 36.2627 | 2.357 | 26.458 | 0 |  | 873 | 866.229 | 0.0297 | 0.0564 | 17.1152 | 36.2648 | 2.314 | 26.4578 | 26.4217 | 0 | 1026.4217 |  |  |  |  | 874 | 867.22 | 0.0475 | 0.0377 | 17.1121 | 36.2641 | 2.382 | 26.458 | 0
| 872 | 865.239 | 0.0353 | 0.0344 | 17.1066 | 36.2624 | 2.34 | 26.4581 | 0 |  | 889 | 882.071 | 0.0417 | 0.0283 | 17.108 | 36.2629 | 2.369 | 26.4581 | 0 |  | 872 | 865.239 | 0.0339 | 0.056 | 17.1156 | 36.2648 | 2.377 | 26.4577 | 26.4217 | 0 | 1026.4217 |  |  |  |  | 873 | 866.229 | 0.0435 | 0.0376 | 17.1122 | 36.264 | 2.386 | 26.4579 | 0
| 871 | 864.249 | 0.0293 | 0.035 | 17.1066 | 36.2624 | 2.318 | 26.4581 | 0 |  | 888 | 881.081 | 0.039 | 0.0287 | 17.1077 | 36.2628 | 2.377 | 26.4581 | 0 |  | 871 | 864.249 | 0.0377 | 0.057 | 17.1155 | 36.2647 | 2.33 | 26.4576 | 26.4217 | 0 | 1026.4217 |  |  |  |  | 872 | 865.239 | 0.0372 | 0.0377 | 17.1128 | 36.2641 | 2.31 | 26.4579 | 0
| 870 | 863.258 | 0.0455 | 0.0351 | 17.1066 | 36.2626 | 2.332 | 26.4582 | 0 |  | 887 | 880.091 | 0.0396 | 0.0282 | 17.1077 | 36.2628 | 2.347 | 26.458 | 0 |  | 870 | 863.258 | 0.031 | 0.0564 | 17.1156 | 36.2648 | 2.339 | 26.4577 | 26.4218 | 0 | 1026.4218 |  |  |  |  | 871 | 864.249 | 0.0375 | 0.0394 | 17.1132 | 36.2642 | 2.372 | 26.4578 | 0
| 869 | 862.268 | 0.0326 | 0.0347 | 17.1069 | 36.2624 | 2.321 | 26.458 | 0 |  | 886 | 879.101 | 0.0428 | 0.0298 | 17.1078 | 36.2629 | 2.372 | 26.4581 | 0 |  | 869 | 862.268 | 0.0262 | 0.0571 | 17.1155 | 36.2648 | 2.348 | 26.4577 | 26.4218 | 0 | 1026.4218 |  |  |  |  | 870 | 863.259 | 0.0362 | 0.0372 | 17.1138 | 36.2643 | 2.408 | 26.4578 | 0
| 868 | 861.278 | 0.0406 | 0.0345 | 17.1073 | 36.2627 | 2.323 | 26.4581 | 0 |  | 885 | 878.111 | 0.0294 | 0.0284 | 17.1081 | 36.2628 | 2.349 | 26.458 | 0 |  | 868 | 861.278 | 0.0282 | 0.057 | 17.1159 | 36.2648 | 2.376 | 26.4576 | 26.4218 | 0 | 1026.4218 |  |  |  |  | 869 | 862.268 | 0.0321 | 0.0378 | 17.1138 | 36.2642 | 2.376 | 26.4577 | 0
| 867 | 860.288 | 0.0325 | 0.0355 | 17.1074 | 36.2627 | 2.32 | 26.4581 | 0 |  | 884 | 877.121 | 0.0342 | 0.0285 | 17.108 | 36.2629 | 2.366 | 26.4581 | 0 |  | 867 | 860.288 | 0.0232 | 0.0563 | 17.1159 | 36.2649 | 2.372 | 26.4577 | 26.4219 | 0 | 1026.4219 |  |  |  |  | 868 | 861.278 | 0.028 | 0.0381 | 17.1142 | 36.2643 | 2.353 | 26.4577 | 0
| 866 | 859.298 | 0.0342 | 0.0353 | 17.1077 | 36.2627 | 2.307 | 26.458 | 0 |  | 883 | 876.13 | 0.0321 | 0.0283 | 17.1081 | 36.2629 | 2.32 | 26.4581 | 0 |  | 866 | 859.298 | 0.0351 | 0.0571 | 17.1161 | 36.265 | 2.326 | 26.4577 | 26.422 | 0 | 1026.422 |  |  |  |  | 867 | 860.288 | 0.0308 | 0.0396 | 17.1143 | 36.2646 | 2.342 | 26.4578 | 0
| 865 | 858.308 | 0.0351 | 0.0349 | 17.1081 | 36.2627 | 2.349 | 26.4579 | 0 |  | 882 | 875.14 | 0.0379 | 0.0283 | 17.1083 | 36.263 | 2.356 | 26.4581 | 0 |  | 865 | 858.308 | 0.0363 | 0.0575 | 17.116 | 36.2649 | 2.338 | 26.4577 | 26.4219 | 0 | 1026.4219 |  |  |  |  | 866 | 859.298 | 0.0338 | 0.0383 | 17.1144 | 36.2645 | 2.394 | 26.4578 | 0
| 864 | 857.317 | 0.0352 | 0.0345 | 17.1084 | 36.2629 | 2.3 | 26.458 | 0 |  | 881 | 874.15 | 0.03 | 0.0282 | 17.1084 | 36.2627 | 2.342 | 26.4579 | 0 |  | 864 | 857.318 | 0.0381 | 0.0565 | 17.1161 | 36.265 | 2.404 | 26.4577 | 26.422 | 0 | 1026.422 |  |  |  |  | 865 | 858.308 | 0.0335 | 0.0375 | 17.1146 | 36.2645 | 2.375 | 26.4577 | 0
| 863 | 856.327 | 0.0298 | 0.0347 | 17.1086 | 36.2627 | 2.331 | 26.4578 | 0 |  | 880 | 873.16 | 0.0304 | 0.0282 | 17.1083 | 36.2628 | 2.351 | 26.4579 | 0 |  | 863 | 856.327 | 0.0282 | 0.0567 | 17.116 | 36.2648 | 2.295 | 26.4576 | 26.422 | 0 | 1026.422 |  |  |  |  | 864 | 857.317 | 0.0289 | 0.038 | 17.1148 | 36.2645 | 2.385 | 26.4577 | 0
| 862 | 855.337 | 0.0349 | 0.0346 | 17.1084 | 36.2627 | 2.301 | 26.4578 | 0 |  | 879 | 872.17 | 0.0289 | 0.029 | 17.1085 | 36.263 | 2.387 | 26.4581 | 0 |  | 862 | 855.336 | 0.0335 | 0.0569 | 17.1158 | 36.2649 | 2.379 | 26.4577 | 26.4221 | 0 | 1026.4221 |  |  |  |  | 863 | 856.327 | 0.0427 | 0.0378 | 17.115 | 36.2644 | 2.293 | 26.4576 | 0
| 861 | 854.346 | 0.0259 | 0.0346 | 17.1086 | 36.2628 | 2.326 | 26.4578 | 0 |  | 878 | 871.18 | 0.0439 | 0.0287 | 17.1085 | 36.2629 | 2.34 | 26.4579 | 0 |  | 861 | 854.346 | 0.0308 | 0.0565 | 17.1157 | 36.2649 | 2.42 | 26.4578 | 26.4222 | 0 | 1026.4222 |  |  |  |  | 862 | 855.337 | 0.0343 | 0.0369 | 17.115 | 36.2649 | 2.331 | 26.4579 | 0
| 860 | 853.356 | 0.0283 | 0.0349 | 17.1088 | 36.263 | 2.32 | 26.4579 | 0 |  | 877 | 870.19 | 0.0387 | 0.0291 | 17.1084 | 36.2629 | 2.34 | 26.458 | 0 |  | 860 | 853.356 | 0.0297 | 0.0562 | 17.1159 | 36.2649 | 2.321 | 26.4577 | 26.4222 | 0 | 1026.4222 |  |  |  |  | 861 | 854.346 | 0.0399 | 0.0377 | 17.1152 | 36.2649 | 2.37 | 26.4578 | 0
| 859 | 852.366 | 0.0269 | 0.0342 | 17.1089 | 36.2629 | 2.335 | 26.4578 | 0 |  | 876 | 869.199 | 0.0383 | 0.028 | 17.1086 | 36.263 | 2.346 | 26.458 | 0 |  | 859 | 852.366 | 0.0333 | 0.0565 | 17.1161 | 36.2649 | 2.366 | 26.4577 | 26.4222 | 0 | 1026.4222 |  |  |  |  | 860 | 853.356 | 0.0376 | 0.0371 | 17.1154 | 36.2646 | 2.389 | 26.4576 | 0
| 858 | 851.376 | 0.0282 | 0.0345 | 17.1091 | 36.2628 | 2.314 | 26.4578 | 0 |  | 875 | 868.209 | 0.0322 | 0.0288 | 17.1086 | 36.263 | 2.371 | 26.458 | 0 |  | 858 | 851.376 | 0.0251 | 0.0571 | 17.1163 | 36.2649 | 2.347 | 26.4576 | 26.4222 | 0 | 1026.4222 |  |  |  |  | 859 | 852.366 | 0.0482 | 0.038 | 17.1155 | 36.2646 | 2.325 | 26.4576 | 0
| 857 | 850.386 | 0.0278 | 0.0346 | 17.1088 | 36.2629 | 2.343 | 26.4579 | 0 |  | 874 | 867.22 | 0.0371 | 0.0284 | 17.1086 | 36.2629 | 2.396 | 26.458 | 0 |  | 857 | 850.386 | 0.0288 | 0.0561 | 17.1163 | 36.2651 | 2.319 | 26.4578 | 26.4224 | 0 | 1026.4224 |  |  |  |  | 858 | 851.376 | 0.0233 | 0.0388 | 17.1155 | 36.2646 | 2.449 | 26.4576 | 0
| 856 | 849.395 | 0.0263 | 0.0345 | 17.1091 | 36.263 | 2.323 | 26.4579 | 0 |  | 873 | 866.229 | 0.038 | 0.0284 | 17.1087 | 36.263 | 2.383 | 26.458 | 0 |  | 856 | 849.396 | 0.0266 | 0.0568 | 17.1167 | 36.2652 | 2.324 | 26.4578 | 26.4224 | 0 | 1026.4224 |  |  |  |  | 857 | 850.386 | 0.0313 | 0.0383 | 17.1156 | 36.2647 | 2.405 | 26.4576 | 0
| 855 | 848.405 | 0.0378 | 0.0344 | 17.1093 | 36.263 | 2.322 | 26.4578 | 0 |  | 872 | 865.239 | 0.033 | 0.0285 | 17.1084 | 36.263 | 2.335 | 26.458 | 0 |  | 855 | 848.405 | 0.0384 | 0.0562 | 17.117 | 36.2652 | 2.356 | 26.4577 | 26.4224 | 0 | 1026.4224 |  |  |  |  | 856 | 849.396 | 0.0329 | 0.0382 | 17.1154 | 36.2647 | 2.365 | 26.4577 | 0
| 854 | 847.415 | 0.0353 | 0.0343 | 17.1093 | 36.2632 | 2.326 | 26.458 | 0 |  | 871 | 864.249 | 0.0352 | 0.0283 | 17.1085 | 36.263 | 2.354 | 26.4581 | 0 |  | 854 | 847.415 | 0.042 | 0.0566 | 17.1172 | 36.2649 | 2.416 | 26.4574 | 26.4222 | 0 | 1026.4222 |  |  |  |  | 855 | 848.405 | 0.0334 | 0.0374 | 17.1154 | 36.2647 | 2.398 | 26.4577 | 0
| 853 | 846.425 | 0.0346 | 0.0354 | 17.1095 | 36.263 | 2.295 | 26.4578 | 0 |  | 870 | 863.258 | 0.0325 | 0.0282 | 17.109 | 36.2631 | 2.389 | 26.458 | 0 |  | 853 | 846.425 | 0.0278 | 0.0561 | 17.1177 | 36.2652 | 2.379 | 26.4575 | 26.4223 | 0 | 1026.4223 |  |  |  |  | 854 | 847.415 | 0.0287 | 0.0373 | 17.1155 | 36.2648 | 2.348 | 26.4577 | 0
| 852 | 845.435 | 0.0281 | 0.0344 | 17.1098 | 36.2631 | 2.324 | 26.4578 | 0 |  | 869 | 862.268 | 0.0322 | 0.0287 | 17.1096 | 36.263 | 2.368 | 26.4578 | 0 |  | 852 | 845.434 | 0.03 | 0.0559 | 17.1179 | 36.2653 | 2.341 | 26.4575 | 26.4224 | 0 | 1026.4224 |  |  |  |  | 853 | 846.425 | 0.0319 | 0.038 | 17.1156 | 36.2647 | 2.368 | 26.4577 | 0
| 851 | 844.444 | 0.0209 | 0.0347 | 17.1099 | 36.2632 | 2.31 | 26.4578 | 0 |  | 868 | 861.278 | 0.0388 | 0.0295 | 17.1095 | 36.2631 | 2.358 | 26.4579 | 0 |  | 851 | 844.444 | 0.0364 | 0.0568 | 17.1183 | 36.2655 | 2.402 | 26.4576 | 26.4225 | 0 | 1026.4225 |  |  |  |  | 852 | 845.434 | 0.0338 | 0.0376 | 17.116 | 36.2647 | 2.332 | 26.4575 | 0
| 850 | 843.454 | 0.0392 | 0.0344 | 17.1098 | 36.2632 | 2.337 | 26.4579 | 0 |  | 867 | 860.288 | 0.0324 | 0.0286 | 17.1093 | 36.2633 | 2.347 | 26.4581 | 0 |  | 850 | 843.454 | 0.0325 | 0.0559 | 17.118 | 36.2655 | 2.307 | 26.4577 | 26.4226 | 0 | 1026.4226 |  |  |  |  | 851 | 844.444 | 0.0354 | 0.0374 | 17.1161 | 36.2647 | 2.393 | 26.4575 | 0
| 849 | 842.463 | 0.0271 | 0.0348 | 17.1099 | 36.2632 | 2.309 | 26.4579 | 0 |  | 866 | 859.298 | 0.042 | 0.0288 | 17.1095 | 36.263 | 2.355 | 26.4578 | 0 |  | 849 | 842.464 | 0.0299 | 0.057 | 17.1184 | 36.2654 | 2.336 | 26.4575 | 26.4224 | 0 | 1026.4224 |  |  |  |  | 850 | 843.454 | 0.0449 | 0.0379 | 17.1162 | 36.2649 | 2.297 | 26.4576 | 0
| 848 | 841.473 | 0.0276 | 0.0351 | 17.1099 | 36.2629 | 2.333 | 26.4576 | 0 |  | 865 | 858.308 | 0.0399 | 0.0294 | 17.1095 | 36.2631 | 2.358 | 26.4578 | 0 |  | 848 | 841.473 | 0.0343 | 0.0567 | 17.1186 | 36.2655 | 2.395 | 26.4576 | 26.4225 | 0 | 1026.4225 |  |  |  |  | 849 | 842.463 | 0.0388 | 0.039 | 17.1162 | 36.2649 | 2.359 | 26.4577 | 0
| 847 | 840.483 | 0.0377 | 0.0342 | 17.1103 | 36.2632 | 2.335 | 26.4577 | 0 |  | 864 | 857.317 | 0.0363 | 0.0282 | 17.1097 | 36.2631 | 2.356 | 26.4578 | 0 |  | 847 | 840.483 | 0.0349 | 0.0572 | 17.1186 | 36.2656 | 2.35 | 26.4576 | 26.4227 | 0 | 1026.4227 |  |  |  |  | 848 | 841.473 | 0.0292 | 0.0381 | 17.1164 | 36.2649 | 2.345 | 26.4576 | 0
| 846 | 839.492 | 0.0406 | 0.0348 | 17.1105 | 36.2631 | 2.352 | 26.4576 | 0 |  | 863 | 856.327 | 0.0371 | 0.0289 | 17.1098 | 36.2632 | 2.329 | 26.4579 | 0 |  | 846 | 839.493 | 0.0315 | 0.0567 | 17.1186 | 36.2655 | 2.39 | 26.4575 | 26.4226 | 0 | 1026.4226 |  |  |  |  | 847 | 840.483 | 0.0361 | 0.0383 | 17.1165 | 36.2649 | 2.397 | 26.4576 | 0
| 845 | 838.502 | 0.0337 | 0.0356 | 17.1105 | 36.2632 | 2.331 | 26.4577 | 0 |  | 862 | 855.337 | 0.0295 | 0.0295 | 17.1097 | 36.2633 | 2.358 | 26.458 | 0 |  | 845 | 838.502 | 0.0318 | 0.0558 | 17.1187 | 36.2656 | 2.356 | 26.4576 | 26.4227 | 0 | 1026.4227 |  |  |  |  | 846 | 839.492 | 0.0399 | 0.0373 | 17.1167 | 36.2648 | 2.311 | 26.4575 | 0
| 844 | 837.512 | 0.0315 | 0.0347 | 17.1105 | 36.2631 | 2.328 | 26.4576 | 0 |  | 861 | 854.346 | 0.0361 | 0.0289 | 17.11 | 36.2632 | 2.345 | 26.4579 | 0 |  | 844 | 837.511 | 0.0346 | 0.0572 | 17.1188 | 36.2655 | 2.348 | 26.4575 | 26.4227 | 0 | 1026.4227 |  |  |  |  | 845 | 838.502 | 0.0456 | 0.0388 | 17.1171 | 36.2651 | 2.367 | 26.4575 | 0
| 843 | 836.522 | 0.0331 | 0.0349 | 17.1108 | 36.2635 | 2.326 | 26.4578 | 0 |  | 860 | 853.356 | 0.0354 | 0.0282 | 17.11 | 36.2632 | 2.334 | 26.4578 | 0 |  | 843 | 836.522 | 0.0385 | 0.0564 | 17.1189 | 36.2655 | 2.298 | 26.4575 | 26.4227 | 0 | 1026.4227 |  |  |  |  | 844 | 837.512 | 0.0364 | 0.0376 | 17.1178 | 36.2652 | 2.322 | 26.4575 | 0
| 842 | 835.531 | 0.0328 | 0.0352 | 17.1109 | 36.2633 | 2.319 | 26.4577 | 0 |  | 859 | 852.366 | 0.0415 | 0.028 | 17.1105 | 36.2634 | 2.374 | 26.4579 | 0 |  | 842 | 835.531 | 0.0371 | 0.0581 | 17.1189 | 36.2655 | 2.365 | 26.4574 | 26.4227 | 0 | 1026.4227 |  |  |  |  | 843 | 836.522 | 0.0281 | 0.0388 | 17.1183 | 36.2654 | 2.358 | 26.4576 | 0
| 841 | 834.54 | 0.0393 | 0.0345 | 17.1112 | 36.2633 | 2.351 | 26.4577 | 0 |  | 858 | 851.376 | 0.0386 | 0.0283 | 17.1104 | 36.2633 | 2.359 | 26.4578 | 0 |  | 841 | 834.541 | 0.0256 | 0.0562 | 17.1193 | 36.2656 | 2.342 | 26.4575 | 26.4227 | 0 | 1026.4227 |  |  |  |  | 842 | 835.531 | 0.0267 | 0.037 | 17.1184 | 36.2652 | 2.352 | 26.4573 | 0
| 840 | 833.55 | 0.0368 | 0.0346 | 17.1113 | 36.2632 | 2.309 | 26.4575 | 0 |  | 857 | 850.386 | 0.0296 | 0.0284 | 17.1105 | 36.2636 | 2.408 | 26.458 | 0 |  | 840 | 833.551 | 0.0283 | 0.0562 | 17.1195 | 36.2658 | 2.334 | 26.4575 | 26.4228 | 0 | 1026.4228 |  |  |  |  | 841 | 834.54 | 0.029 | 0.0374 | 17.1183 | 36.2654 | 2.31 | 26.4575 | 0
| 839 | 832.56 | 0.0249 | 0.0344 | 17.1113 | 36.2636 | 2.318 | 26.4578 | 0 |  | 856 | 849.396 | 0.0463 | 0.0282 | 17.111 | 36.2634 | 2.386 | 26.4577 | 0 |  | 839 | 832.56 | 0.0274 | 0.0569 | 17.1196 | 36.2655 | 2.366 | 26.4573 | 26.4227 | 0 | 1026.4227 |  |  |  |  | 840 | 833.55 | 0.0355 | 0.0383 | 17.1182 | 36.2654 | 2.362 | 26.4575 | 0
| 838 | 831.57 | 0.0302 | 0.0351 | 17.1119 | 36.2637 | 2.323 | 26.4578 | 0 |  | 855 | 848.405 | 0.0268 | 0.0282 | 17.1113 | 36.2636 | 2.348 | 26.4579 | 0 |  | 838 | 831.57 | 0.0407 | 0.0568 | 17.1197 | 36.2657 | 2.34 | 26.4574 | 26.4228 | 0 | 1026.4228 |  |  |  |  | 839 | 832.56 | 0.0399 | 0.038 | 17.1184 | 36.2652 | 2.376 | 26.4573 | 0
| 837 | 830.579 | 0.0343 | 0.0351 | 17.112 | 36.2636 | 2.358 | 26.4577 | 0 |  | 854 | 847.415 | 0.0335 | 0.0288 | 17.1112 | 36.2637 | 2.35 | 26.4579 | 0 |  | 837 | 830.58 | 0.0349 | 0.058 | 17.1197 | 36.2657 | 2.337 | 26.4574 | 26.4229 | 0 | 1026.4229 |  |  |  |  | 838 | 831.57 | 0.0461 | 0.0371 | 17.1182 | 36.2655 | 2.329 | 26.4576 | 0
| 836 | 829.589 | 0.0287 | 0.034 | 17.1119 | 36.2636 | 2.327 | 26.4577 | 0 |  | 853 | 846.425 | 0.0352 | 0.0283 | 17.1116 | 36.2635 | 2.374 | 26.4577 | 0 |  | 836 | 829.589 | 0.0354 | 0.0564 | 17.1202 | 36.2657 | 2.327 | 26.4573 | 26.4228 | 0 | 1026.4228 |  |  |  |  | 837 | 830.58 | 0.0337 | 0.0379 | 17.1185 | 36.2654 | 2.387 | 26.4574 | 0
| 835 | 828.599 | 0.0309 | 0.034 | 17.1127 | 36.2639 | 2.317 | 26.4577 | 0 |  | 852 | 845.434 | 0.035 | 0.0281 | 17.112 | 36.2636 | 2.358 | 26.4577 | 0 |  | 835 | 828.599 | 0.0289 | 0.056 | 17.1209 | 36.2657 | 2.363 | 26.4571 | 26.4227 | 0 | 1026.4227 |  |  |  |  | 836 | 829.589 | 0.0263 | 0.0387 | 17.1186 | 36.2653 | 2.377 | 26.4574 | 0
| 834 | 827.609 | 0.0289 | 0.0352 | 17.1129 | 36.2638 | 2.335 | 26.4576 | 0 |  | 851 | 844.444 | 0.0307 | 0.028 | 17.112 | 36.2638 | 2.36 | 26.4578 | 0 |  | 834 | 827.609 | 0.0387 | 0.0575 | 17.1209 | 36.2661 | 2.307 | 26.4574 | 26.423 | 0 | 1026.423 |  |  |  |  | 835 | 828.599 | 0.0386 | 0.0379 | 17.1189 | 36.2655 | 2.368 | 26.4574 | 0
| 833 | 826.618 | 0.0281 | 0.0345 | 17.1131 | 36.2639 | 2.337 | 26.4576 | 0 |  | 850 | 843.454 | 0.0326 | 0.0286 | 17.112 | 36.264 | 2.348 | 26.458 | 0 |  | 833 | 826.618 | 0.0384 | 0.0557 | 17.1212 | 36.2661 | 2.346 | 26.4573 | 26.423 | 0 | 1026.423 |  |  |  |  | 834 | 827.609 | 0.0289 | 0.0375 | 17.1191 | 36.2656 | 2.345 | 26.4575 | 0
| 832 | 825.628 | 0.0444 | 0.0342 | 17.113 | 36.2639 | 2.306 | 26.4576 | 0 |  | 849 | 842.464 | 0.0284 | 0.0282 | 17.1122 | 36.2638 | 2.344 | 26.4577 | 0 |  | 832 | 825.628 | 0.0344 | 0.0557 | 17.1216 | 36.2662 | 2.368 | 26.4573 | 26.423 | 0 | 1026.423 |  |  |  |  | 833 | 826.618 | 0.0384 | 0.0369 | 17.1193 | 36.2655 | 2.351 | 26.4574 | 0
| 831 | 824.637 | 0.0379 | 0.0342 | 17.113 | 36.2638 | 2.342 | 26.4576 | 0 |  | 848 | 841.473 | 0.0341 | 0.0285 | 17.1121 | 36.264 | 2.366 | 26.4579 | 0 |  | 831 | 824.638 | 0.0362 | 0.0565 | 17.1218 | 36.2662 | 2.332 | 26.4573 | 26.423 | 0 | 1026.423 |  |  |  |  | 832 | 825.628 | 0.0322 | 0.0381 | 17.1193 | 36.2656 | 2.31 | 26.4575 | 0
| 830 | 823.647 | 0.0341 | 0.0343 | 17.1132 | 36.2639 | 2.322 | 26.4576 | 0 |  | 847 | 840.483 | 0.0309 | 0.0292 | 17.1125 | 36.2641 | 2.372 | 26.4579 | 0 |  | 830 | 823.647 | 0.0333 | 0.0563 | 17.1221 | 36.2666 | 2.326 | 26.4575 | 26.4232 | 0 | 1026.4232 |  |  |  |  | 831 | 824.637 | 0.0379 | 0.0376 | 17.1195 | 36.2656 | 2.339 | 26.4574 | 0
| 829 | 822.657 | 0.0306 | 0.0336 | 17.1134 | 36.2638 | 2.324 | 26.4575 | 0 |  | 846 | 839.492 | 0.0334 | 0.0283 | 17.1131 | 36.2638 | 2.338 | 26.4575 | 0 |  | 829 | 822.657 | 0.0356 | 0.0571 | 17.1224 | 36.2664 | 2.366 | 26.4573 | 26.4231 | 0 | 1026.4231 |  |  |  |  | 830 | 823.647 | 0.0345 | 0.0373 | 17.1196 | 36.2658 | 2.332 | 26.4575 | 0
| 828 | 821.666 | 0.0383 | 0.0339 | 17.1134 | 36.2638 | 2.31 | 26.4575 | 0 |  | 845 | 838.502 | 0.029 | 0.0299 | 17.1131 | 36.264 | 2.374 | 26.4577 | 0 |  | 828 | 821.667 | 0.0342 | 0.0564 | 17.1227 | 36.2664 | 2.333 | 26.4572 | 26.4231 | 0 | 1026.4231 |  |  |  |  | 829 | 822.657 | 0.0371 | 0.037 | 17.1198 | 36.2657 | 2.353 | 26.4574 | 0
| 827 | 820.676 | 0.0368 | 0.0339 | 17.1135 | 36.2638 | 2.315 | 26.4575 | 0 |  | 844 | 837.512 | 0.0289 | 0.0282 | 17.113 | 36.264 | 2.33 | 26.4577 | 0 |  | 827 | 820.676 | 0.0325 | 0.0591 | 17.1226 | 36.2664 | 2.341 | 26.4572 | 26.4231 | 0 | 1026.4231 |  |  |  |  | 828 | 821.666 | 0.0246 | 0.0376 | 17.12 | 36.2658 | 2.352 | 26.4574 | 0
| 826 | 819.685 | 0.0283 | 0.0335 | 17.1136 | 36.2639 | 2.314 | 26.4575 | 0 |  | 843 | 836.522 | 0.0315 | 0.0284 | 17.1132 | 36.264 | 2.338 | 26.4577 | 0 |  | 826 | 819.686 | 0.0273 | 0.0568 | 17.1229 | 36.2665 | 2.307 | 26.4573 | 26.4232 | 0 | 1026.4232 |  |  |  |  | 827 | 820.676 | 0.0368 | 0.0377 | 17.1202 | 36.2657 | 2.373 | 26.4573 | 0
| 825 | 818.695 | 0.0288 | 0.0339 | 17.1136 | 36.2639 | 2.332 | 26.4575 | 0 |  | 842 | 835.531 | 0.0362 | 0.0278 | 17.1136 | 36.264 | 2.327 | 26.4576 | 0 |  | 825 | 818.696 | 0.0253 | 0.0561 | 17.1233 | 36.2665 | 2.308 | 26.4572 | 26.4231 | 0 | 1026.4231 |  |  |  |  | 826 | 819.686 | 0.0296 | 0.0382 | 17.1203 | 36.266 | 2.303 | 26.4575 | 0
| 824 | 817.705 | 0.0294 | 0.0346 | 17.1136 | 36.2639 | 2.304 | 26.4575 | 0 |  | 841 | 834.541 | 0.0255 | 0.0285 | 17.1134 | 36.2641 | 2.398 | 26.4577 | 0 |  | 824 | 817.706 | 0.0303 | 0.0558 | 17.1236 | 36.2667 | 2.362 | 26.4572 | 26.4232 | 0 | 1026.4232 |  |  |  |  | 825 | 818.696 | 0.0326 | 0.0373 | 17.1208 | 36.2658 | 2.39 | 26.4572 | 0
| 823 | 816.715 | 0.0168 | 0.034 | 17.1138 | 36.264 | 2.33 | 26.4575 | 0 |  | 840 | 833.551 | 0.029 | 0.0278 | 17.1135 | 36.2641 | 2.313 | 26.4577 | 0 |  | 823 | 816.715 | 0.0304 | 0.0564 | 17.1241 | 36.2667 | 2.316 | 26.4571 | 26.4231 | 0 | 1026.4231 |  |  |  |  | 824 | 817.705 | 0.0402 | 0.0384 | 17.1211 | 36.266 | 2.354 | 26.4573 | 0
| 822 | 815.724 | 0.0324 | 0.0347 | 17.1139 | 36.264 | 2.318 | 26.4575 | 0 |  | 839 | 832.56 | 0.0261 | 0.0283 | 17.1136 | 36.264 | 2.312 | 26.4576 | 0 |  | 822 | 815.724 | 0.0396 | 0.057 | 17.1242 | 36.2667 | 2.393 | 26.4571 | 26.4232 | 0 | 1026.4232 |  |  |  |  | 823 | 816.715 | 0.0325 | 0.0377 | 17.1217 | 36.266 | 2.33 | 26.4572 | 0
| 821 | 814.733 | 0.0434 | 0.0349 | 17.1141 | 36.2639 | 2.343 | 26.4574 | 0 |  | 838 | 831.57 | 0.013 | 0.0282 | 17.1137 | 36.2641 | 2.338 | 26.4577 | 0 |  | 821 | 814.733 | 0.0437 | 0.0568 | 17.1243 | 36.2667 | 2.305 | 26.4571 | 26.4232 | 0 | 1026.4232 |  |  |  |  | 822 | 815.724 | 0.0387 | 0.0381 | 17.1218 | 36.2663 | 2.359 | 26.4574 | 0
| 820 | 813.743 | 0.0339 | 0.0338 | 17.1144 | 36.2641 | 2.338 | 26.4575 | 0 |  | 837 | 830.579 | 0.0261 | 0.0291 | 17.1137 | 36.2641 | 2.383 | 26.4577 | 0 |  | 820 | 813.743 | 0.0286 | 0.0562 | 17.1246 | 36.2667 | 2.334 | 26.457 | 26.4231 | 0 | 1026.4231 |  |  |  |  | 821 | 814.733 | 0.0362 | 0.0381 | 17.1217 | 36.2661 | 2.294 | 26.4572 | 0
| 819 | 812.753 | 0.0389 | 0.0335 | 17.1152 | 36.2642 | 2.343 | 26.4574 | 0 |  | 836 | 829.589 | 0.0393 | 0.0279 | 17.1138 | 36.2641 | 2.343 | 26.4576 | 0 |  | 819 | 812.753 | 0.0345 | 0.0566 | 17.1246 | 36.2668 | 2.324 | 26.4571 | 26.4233 | 0 | 1026.4233 |  |  |  |  | 820 | 813.743 | 0.0452 | 0.0388 | 17.122 | 36.2664 | 2.346 | 26.4574 | 0
| 818 | 811.762 | 0.0334 | 0.0338 | 17.1151 | 36.264 | 2.293 | 26.4572 | 0 |  | 835 | 828.599 | 0.0327 | 0.0278 | 17.1139 | 36.2641 | 2.353 | 26.4576 | 0 |  | 818 | 811.762 | 0.0392 | 0.0577 | 17.1247 | 36.2668 | 2.357 | 26.457 | 26.4233 | 0 | 1026.4233 |  |  |  |  | 819 | 812.753 | 0.0296 | 0.0376 | 17.1221 | 36.2663 | 2.329 | 26.4573 | 0
| 817 | 810.772 | 0.0361 | 0.0344 | 17.1152 | 36.2644 | 2.32 | 26.4575 | 0 |  | 834 | 827.608 | 0.028 | 0.0279 | 17.1142 | 36.2639 | 2.35 | 26.4574 | 0 |  | 817 | 810.772 | 0.0246 | 0.0563 | 17.1247 | 36.2666 | 2.33 | 26.4569 | 26.4232 | 0 | 1026.4232 |  |  |  |  | 818 | 811.762 | 0.0289 | 0.0375 | 17.1223 | 36.2662 | 2.403 | 26.4572 | 0
| 816 | 809.782 | 0.0346 | 0.0337 | 17.1155 | 36.2643 | 2.307 | 26.4574 | 0 |  | 833 | 826.618 | 0.034 | 0.0283 | 17.1143 | 36.2641 | 2.365 | 26.4574 | 0 |  | 816 | 809.781 | 0.0304 | 0.0565 | 17.1249 | 36.2668 | 2.346 | 26.457 | 26.4234 | 0 | 1026.4234 |  |  |  |  | 817 | 810.772 | 0.0336 | 0.0371 | 17.1221 | 36.2664 | 2.371 | 26.4574 | 0
| 815 | 808.791 | 0.0244 | 0.0342 | 17.1155 | 36.2644 | 2.311 | 26.4574 | 0 |  | 832 | 825.628 | 0.0349 | 0.0282 | 17.1147 | 36.2642 | 2.331 | 26.4575 | 0 |  | 815 | 808.792 | 0.0409 | 0.0572 | 17.1249 | 36.267 | 2.331 | 26.4571 | 26.4235 | 0 | 1026.4235 |  |  |  |  | 816 | 809.782 | 0.0394 | 0.0371 | 17.1226 | 36.2666 | 2.294 | 26.4574 | 0
| 814 | 807.801 | 0.0276 | 0.0341 | 17.1155 | 36.2644 | 2.302 | 26.4574 | 0 |  | 831 | 824.638 | 0.039 | 0.0306 | 17.1148 | 36.2643 | 2.376 | 26.4575 | 0 |  | 814 | 807.801 | 0.0311 | 0.0565 | 17.1251 | 36.2669 | 2.345 | 26.457 | 26.4234 | 0 | 1026.4234 |  |  |  |  | 815 | 808.791 | 0.0271 | 0.0372 | 17.1235 | 36.2665 | 2.341 | 26.4571 | 0
| 813 | 806.81 | 0.0319 | 0.0339 | 17.1156 | 36.2643 | 2.296 | 26.4573 | 0 |  | 830 | 823.647 | 0.033 | 0.028 | 17.1149 | 36.2642 | 2.335 | 26.4574 | 0 |  | 813 | 806.81 | 0.0321 | 0.0567 | 17.1253 | 36.267 | 2.297 | 26.4571 | 26.4235 | 0 | 1026.4235 |  |  |  |  | 814 | 807.801 | 0.0279 | 0.0386 | 17.1237 | 36.2664 | 2.38 | 26.457 | 0
| 812 | 805.82 | 0.0322 | 0.0344 | 17.116 | 36.2646 | 2.333 | 26.4574 | 0 |  | 829 | 822.657 | 0.0283 | 0.0288 | 17.1148 | 36.2642 | 2.33 | 26.4575 | 0 |  | 812 | 805.819 | 0.0301 | 0.0564 | 17.1254 | 36.2671 | 2.349 | 26.4571 | 26.4236 | 0 | 1026.4236 |  |  |  |  | 813 | 806.81 | 0.0328 | 0.0387 | 17.1243 | 36.2671 | 2.353 | 26.4573 | 0
| 811 | 804.829 | 0.0345 | 0.0345 | 17.1165 | 36.2646 | 2.316 | 26.4573 | 0 |  | 828 | 821.667 | 0.0342 | 0.028 | 17.1151 | 36.2643 | 2.377 | 26.4574 | 0 |  | 811 | 804.829 | 0.0316 | 0.0564 | 17.1256 | 36.2669 | 2.375 | 26.4569 | 26.4235 | 0 | 1026.4235 |  |  |  |  | 812 | 805.819 | 0.031 | 0.0383 | 17.1246 | 36.2667 | 2.293 | 26.457 | 0
| 810 | 803.839 | 0.0365 | 0.035 | 17.1166 | 36.2646 | 2.31 | 26.4573 | 0 |  | 827 | 820.676 | 0.0351 | 0.0286 | 17.1151 | 36.2641 | 2.347 | 26.4573 | 0 |  | 810 | 803.839 | 0.0296 | 0.0581 | 17.1257 | 36.2671 | 2.356 | 26.457 | 26.4236 | 0 | 1026.4236 |  |  |  |  | 811 | 804.829 | 0.038 | 0.0372 | 17.1243 | 36.2667 | 2.305 | 26.457 | 0
| 809 | 802.849 | 0.0348 | 0.0344 | 17.1165 | 36.2645 | 2.318 | 26.4573 | 0 |  | 826 | 819.686 | 0.0402 | 0.0293 | 17.1152 | 36.2641 | 2.361 | 26.4573 | 0 |  | 809 | 802.849 | 0.0343 | 0.0555 | 17.126 | 36.2669 | 2.311 | 26.4568 | 26.4234 | 0 | 1026.4234 |  |  |  |  | 810 | 803.839 | 0.039 | 0.0376 | 17.1247 | 36.2667 | 2.325 | 26.457 | 0
| 808 | 801.858 | 0.0255 | 0.0338 | 17.117 | 36.2646 | 2.32 | 26.4572 | 0 |  | 825 | 818.696 | 0.0373 | 0.0303 | 17.115 | 36.2642 | 2.317 | 26.4574 | 0 |  | 808 | 801.858 | 0.0338 | 0.056 | 17.1261 | 36.267 | 2.313 | 26.4569 | 26.4236 | 0 | 1026.4236 |  |  |  |  | 809 | 802.849 | 0.037 | 0.0378 | 17.125 | 36.267 | 2.316 | 26.4572 | 0
| 807 | 800.867 | 0.0281 | 0.0341 | 17.1171 | 36.2648 | 2.307 | 26.4573 | 0 |  | 824 | 817.705 | 0.0435 | 0.0281 | 17.1151 | 36.2643 | 2.342 | 26.4575 | 0 |  | 807 | 800.867 | 0.0282 | 0.0558 | 17.1261 | 36.267 | 2.34 | 26.4569 | 26.4236 | 0 | 1026.4236 |  |  |  |  | 808 | 801.858 | 0.0295 | 0.0372 | 17.1252 | 36.2668 | 2.385 | 26.4569 | 0
| 806 | 799.877 | 0.0294 | 0.0338 | 17.1173 | 36.2647 | 2.308 | 26.4572 | 0 |  | 823 | 816.715 | 0.0415 | 0.0283 | 17.1153 | 36.2643 | 2.355 | 26.4574 | 0 |  | 806 | 799.877 | 0.0298 | 0.056 | 17.1263 | 36.2671 | 2.356 | 26.4569 | 26.4236 | 0 | 1026.4236 |  |  |  |  | 807 | 800.868 | 0.0311 | 0.0375 | 17.1251 | 36.2668 | 2.373 | 26.457 | 0
| 805 | 798.886 | 0.0224 | 0.0334 | 17.1179 | 36.2648 | 2.325 | 26.4572 | 0 |  | 822 | 815.724 | 0.0293 | 0.0279 | 17.1152 | 36.2644 | 2.327 | 26.4575 | 0 |  | 805 | 798.886 | 0.0316 | 0.0565 | 17.1266 | 36.2671 | 2.366 | 26.4568 | 26.4236 | 0 | 1026.4236 |  |  |  |  | 806 | 799.877 | 0.03 | 0.0381 | 17.1251 | 36.2669 | 2.323 | 26.457 | 0
| 804 | 797.895 | 0.0327 | 0.0344 | 17.1184 | 36.2649 | 2.298 | 26.4571 | 0 |  | 821 | 814.733 | 0.0331 | 0.0277 | 17.1151 | 36.2643 | 2.323 | 26.4574 | 0 |  | 804 | 797.896 | 0.0379 | 0.0558 | 17.1267 | 36.2672 | 2.325 | 26.4568 | 26.4237 | 0 | 1026.4237 |  |  |  |  | 805 | 798.886 | 0.0322 | 0.0377 | 17.1254 | 36.2669 | 2.311 | 26.457 | 0
| 803 | 796.905 | 0.0436 | 0.0339 | 17.1186 | 36.2649 | 2.308 | 26.4571 | 0 |  | 820 | 813.743 | 0.0325 | 0.0273 | 17.1153 | 36.2644 | 2.333 | 26.4575 | 0 |  | 803 | 796.905 | 0.0295 | 0.0595 | 17.127 | 36.2673 | 2.336 | 26.4569 | 26.4238 | 0 | 1026.4238 |  |  |  |  | 804 | 797.896 | 0.0326 | 0.0366 | 17.1253 | 36.2671 | 2.325 | 26.4572 | 0
| 802 | 795.915 | 0.0395 | 0.0343 | 17.1184 | 36.2651 | 2.313 | 26.4573 | 0 |  | 819 | 812.753 | 0.0313 | 0.0287 | 17.1155 | 36.2645 | 2.333 | 26.4575 | 0 |  | 802 | 795.915 | 0.0326 | 0.0566 | 17.1273 | 36.2673 | 2.339 | 26.4568 | 26.4237 | 0 | 1026.4237 |  |  |  |  | 803 | 796.905 | 0.022 | 0.0378 | 17.126 | 36.267 | 2.386 | 26.4569 | 0
| 801 | 794.925 | 0.0258 | 0.0353 | 17.1186 | 36.2651 | 2.308 | 26.4572 | 0 |  | 818 | 811.762 | 0.0219 | 0.0279 | 17.1157 | 36.2644 | 2.315 | 26.4574 | 0 |  | 801 | 794.924 | 0.033 | 0.0556 | 17.1274 | 36.2674 | 2.355 | 26.4569 | 26.4238 | 0 | 1026.4238 |  |  |  |  | 802 | 795.915 | 0.0282 | 0.0373 | 17.1261 | 36.267 | 2.346 | 26.4568 | 0
| 800 | 793.933 | 0.0366 | 0.0339 | 17.1188 | 36.265 | 2.327 | 26.4571 | 0 |  | 817 | 810.772 | 0.0317 | 0.0286 | 17.1155 | 36.2646 | 2.344 | 26.4575 | 0 |  | 800 | 793.934 | 0.026 | 0.0564 | 17.128 | 36.2677 | 2.3 | 26.4569 | 26.4239 | 0 | 1026.4239 |  |  |  |  | 801 | 794.924 | 0.0376 | 0.0376 | 17.1262 | 36.2671 | 2.36 | 26.457 | 0
| 799 | 792.943 | 0.0424 | 0.0354 | 17.119 | 36.2652 | 2.306 | 26.4572 | 0 |  | 816 | 809.781 | 0.034 | 0.028 | 17.1159 | 36.2646 | 2.373 | 26.4575 | 0 |  | 799 | 792.943 | 0.0253 | 0.0564 | 17.1286 | 36.2676 | 2.351 | 26.4567 | 26.4238 | 0 | 1026.4238 |  |  |  |  | 800 | 793.933 | 0.0306 | 0.0374 | 17.1263 | 36.267 | 2.295 | 26.4568 | 0
| 798 | 791.953 | 0.0361 | 0.0337 | 17.1196 | 36.2651 | 2.325 | 26.457 | 0 |  | 815 | 808.791 | 0.0455 | 0.0331 | 17.1163 | 36.2645 | 2.35 | 26.4573 | 0 |  | 798 | 791.953 | 0.0334 | 0.0561 | 17.1287 | 36.2677 | 2.372 | 26.4568 | 26.4238 | 0 | 1026.4238 |  |  |  |  | 799 | 792.943 | 0.018 | 0.0367 | 17.1263 | 36.2671 | 2.364 | 26.4569 | 0
| 797 | 790.962 | 0.034 | 0.034 | 17.1197 | 36.2653 | 2.328 | 26.4571 | 0 |  | 814 | 807.801 | 0.0275 | 0.0312 | 17.1163 | 36.2647 | 2.299 | 26.4575 | 0 |  | 797 | 790.962 | 0.0266 | 0.0558 | 17.1289 | 36.2676 | 2.309 | 26.4567 | 26.4238 | 0 | 1026.4238 |  |  |  |  | 798 | 791.953 | 0.0305 | 0.0376 | 17.1265 | 36.267 | 2.291 | 26.4568 | 0
| 796 | 789.972 | 0.0333 | 0.034 | 17.1202 | 36.2653 | 2.293 | 26.457 | 0 |  | 813 | 806.81 | 0.0346 | 0.0302 | 17.1163 | 36.2647 | 2.322 | 26.4574 | 0 |  | 796 | 789.972 | 0.0256 | 0.0564 | 17.1292 | 36.268 | 2.322 | 26.4569 | 26.4241 | 0 | 1026.4241 |  |  |  |  | 797 | 790.962 | 0.0382 | 0.0373 | 17.1267 | 36.2673 | 2.325 | 26.457 | 0
| 795 | 788.981 | 0.0338 | 0.0334 | 17.1205 | 36.2656 | 2.322 | 26.4571 | 0 |  | 812 | 805.819 | 0.0304 | 0.03 | 17.1165 | 36.2646 | 2.321 | 26.4573 | 0 |  | 795 | 788.981 | 0.0314 | 0.0568 | 17.1297 | 36.2677 | 2.294 | 26.4565 | 26.4237 | 0 | 1026.4237 |  |  |  |  | 796 | 789.972 | 0.0347 | 0.0373 | 17.1267 | 36.2672 | 2.329 | 26.4568 | 0
| 794 | 787.99 | 0.0335 | 0.0351 | 17.1205 | 36.2654 | 2.332 | 26.457 | 0 |  | 811 | 804.829 | 0.0463 | 0.0288 | 17.1164 | 36.2647 | 2.335 | 26.4574 | 0 |  | 794 | 787.99 | 0.0319 | 0.0566 | 17.1301 | 36.2681 | 2.378 | 26.4567 | 26.424 | 0 | 1026.424 |  |  |  |  | 795 | 788.981 | 0.0362 | 0.0372 | 17.1266 | 36.2674 | 2.298 | 26.457 | 0
| 793 | 787 | 0.0362 | 0.035 | 17.1207 | 36.2652 | 2.346 | 26.4568 | 0 |  | 810 | 803.839 | 0.0344 | 0.0293 | 17.1169 | 36.2646 | 2.367 | 26.4573 | 0 |  | 793 | 787 | 0.0289 | 0.0556 | 17.1303 | 36.268 | 2.306 | 26.4566 | 26.4239 | 0 | 1026.4239 |  |  |  |  | 794 | 787.991 | 0.0329 | 0.0387 | 17.1269 | 36.2671 | 2.362 | 26.4568 | 0
| 792 | 786.01 | 0.034 | 0.0346 | 17.121 | 36.2653 | 2.292 | 26.4568 | 0 |  | 809 | 802.849 | 0.0335 | 0.0289 | 17.1172 | 36.2649 | 2.289 | 26.4574 | 0 |  | 792 | 786.01 | 0.0282 | 0.0558 | 17.1305 | 36.2681 | 2.343 | 26.4567 | 26.424 | 0 | 1026.424 |  |  |  |  | 793 | 787 | 0.0325 | 0.0421 | 17.1269 | 36.2672 | 2.334 | 26.4569 | 0
| 791 | 785.019 | 0.0313 | 0.0342 | 17.1213 | 36.2655 | 2.342 | 26.4568 | 0 |  | 808 | 801.858 | 0.0288 | 0.0293 | 17.1173 | 36.2649 | 2.314 | 26.4574 | 0 |  | 791 | 785.019 | 0.0316 | 0.056 | 17.1306 | 36.2681 | 2.296 | 26.4566 | 26.424 | 0 | 1026.424 |  |  |  |  | 792 | 786.01 | 0.0271 | 0.038 | 17.127 | 36.267 | 2.293 | 26.4567 | 0
| 790 | 784.028 | 0.0427 | 0.035 | 17.1215 | 36.2656 | 2.282 | 26.4569 | 0 |  | 807 | 800.867 | 0.0334 | 0.0289 | 17.1174 | 36.2648 | 2.366 | 26.4573 | 0 |  | 790 | 784.028 | 0.0261 | 0.056 | 17.1316 | 36.2683 | 2.33 | 26.4565 | 26.4239 | 0 | 1026.4239 |  |  |  |  | 791 | 785.019 | 0.0379 | 0.0371 | 17.1271 | 36.2672 | 2.332 | 26.4568 | 0
| 789 | 783.038 | 0.0287 | 0.0343 | 17.1214 | 36.2657 | 2.327 | 26.457 | 0 |  | 806 | 799.877 | 0.0397 | 0.029 | 17.1175 | 36.2649 | 2.311 | 26.4573 | 0 |  | 789 | 783.038 | 0.034 | 0.0561 | 17.1319 | 36.2686 | 2.353 | 26.4567 | 26.4241 | 0 | 1026.4241 |  |  |  |  | 790 | 784.028 | 0.0326 | 0.0383 | 17.127 | 36.2673 | 2.31 | 26.4569 | 0
| 788 | 782.047 | 0.0304 | 0.0333 | 17.122 | 36.2655 | 2.291 | 26.4567 | 0 |  | 805 | 798.886 | 0.0345 | 0.0288 | 17.1177 | 36.2649 | 2.338 | 26.4573 | 0 |  | 788 | 782.048 | 0.0326 | 0.0561 | 17.1328 | 36.2685 | 2.337 | 26.4564 | 26.4239 | 0 | 1026.4239 |  |  |  |  | 789 | 783.038 | 0.0338 | 0.0374 | 17.1272 | 36.2672 | 2.338 | 26.4568 | 0
| 787 | 781.057 | 0.0352 | 0.0332 | 17.1217 | 36.2657 | 2.303 | 26.4569 | 0 |  | 804 | 797.896 | 0.034 | 0.028 | 17.1177 | 36.265 | 2.316 | 26.4574 | 0 |  | 787 | 781.057 | 0.0185 | 0.0555 | 17.1333 | 36.2687 | 2.282 | 26.4565 | 26.424 | 0 | 1026.424 |  |  |  |  | 788 | 782.048 | 0.0354 | 0.0369 | 17.1273 | 36.2671 | 2.356 | 26.4567 | 0
| 786 | 780.066 | 0.0362 | 0.0335 | 17.1223 | 36.2658 | 2.303 | 26.4569 | 0 |  | 803 | 796.905 | 0.0213 | 0.0285 | 17.1179 | 36.2649 | 2.308 | 26.4572 | 0 |  | 786 | 780.066 | 0.0252 | 0.0556 | 17.1333 | 36.2685 | 2.32 | 26.4563 | 26.4239 | 0 | 1026.4239 |  |  |  |  | 787 | 781.057 | 0.0346 | 0.037 | 17.128 | 36.2674 | 2.283 | 26.4567 | 0
| 785 | 779.076 | 0.0236 | 0.0335 | 17.1225 | 36.2656 | 2.302 | 26.4567 | 0 |  | 802 | 795.915 | 0.0288 | 0.0298 | 17.118 | 36.2649 | 2.343 | 26.4572 | 0 |  | 785 | 779.076 | 0.032 | 0.0571 | 17.1332 | 36.2687 | 2.336 | 26.4565 | 26.4241 | 0 | 1026.4241 |  |  |  |  | 786 | 780.066 | 0.0265 | 0.0374 | 17.1281 | 36.2676 | 2.367 | 26.4568 | 0
| 784 | 778.085 | 0.015 | 0.0334 | 17.1226 | 36.266 | 2.366 | 26.4569 | 0 |  | 801 | 794.924 | 0.0384 | 0.028 | 17.1181 | 36.2651 | 2.336 | 26.4573 | 0 |  | 784 | 778.085 | 0.0338 | 0.0571 | 17.1334 | 36.2686 | 2.315 | 26.4564 | 26.424 | 0 | 1026.424 |  |  |  |  | 785 | 779.076 | 0.0339 | 0.0371 | 17.1282 | 36.2673 | 2.304 | 26.4566 | 0
| 783 | 777.094 | 0.0055 | 0.0339 | 17.1226 | 36.2659 | 2.291 | 26.4568 | 0 |  | 800 | 793.934 | 0.0328 | 0.029 | 17.1181 | 36.2649 | 2.349 | 26.4572 | 0 |  | 783 | 777.094 | 0.0208 | 0.0566 | 17.1334 | 36.2685 | 2.335 | 26.4562 | 26.424 | 0 | 1026.424 |  |  |  |  | 784 | 778.085 | 0.0331 | 0.0367 | 17.1283 | 36.2675 | 2.342 | 26.4568 | 0
| 782 | 776.104 | 0.0267 | 0.0344 | 17.123 | 36.266 | 2.29 | 26.4568 | 0 |  | 799 | 792.943 | 0.0386 | 0.0292 | 17.1184 | 36.2649 | 2.351 | 26.4571 | 0 |  | 782 | 776.104 | 0.0252 | 0.0563 | 17.1335 | 36.2685 | 2.297 | 26.4563 | 26.424 | 0 | 1026.424 |  |  |  |  | 783 | 777.094 | 0.0259 | 0.0375 | 17.1287 | 36.2677 | 2.388 | 26.4568 | 0
| 781 | 775.113 | 0.0274 | 0.0344 | 17.1228 | 36.2661 | 2.32 | 26.457 | 0 |  | 798 | 791.953 | 0.0454 | 0.0285 | 17.1187 | 36.2654 | 2.391 | 26.4574 | 0 |  | 781 | 775.113 | 0.0332 | 0.0558 | 17.1332 | 36.2685 | 2.312 | 26.4563 | 26.4241 | 0 | 1026.4241 |  |  |  |  | 782 | 776.104 | 0.0202 | 0.0373 | 17.1292 | 36.2679 | 2.322 | 26.4568 | 0
| 780 | 774.123 | 0.0245 | 0.0339 | 17.1235 | 36.2659 | 2.289 | 26.4567 | 0 |  | 797 | 790.962 | 0.0383 | 0.0287 | 17.1194 | 36.2656 | 2.264 | 26.4574 | 0 |  | 780 | 774.122 | 0.0338 | 0.0599 | 17.1332 | 36.2687 | 2.331 | 26.4565 | 26.4243 | 0 | 1026.4243 |  |  |  |  | 781 | 775.113 | 0.0366 | 0.0372 | 17.1294 | 36.2677 | 2.287 | 26.4566 | 0
| 779 | 773.132 | 0.0309 | 0.0342 | 17.1236 | 36.2662 | 2.283 | 26.4569 | 0 |  | 796 | 789.972 | 0.0384 | 0.0291 | 17.1196 | 36.2655 | 2.315 | 26.4573 | 0 |  | 779 | 773.132 | 0.033 | 0.0556 | 17.133 | 36.2687 | 2.284 | 26.4565 | 26.4244 | 0 | 1026.4244 |  |  |  |  | 780 | 774.123 | 0.0313 | 0.0383 | 17.1292 | 36.268 | 2.314 | 26.4569 | 0
| 778 | 772.141 | 0.0339 | 0.0341 | 17.1239 | 36.2663 | 2.291 | 26.4569 | 0 |  | 795 | 788.981 | 0.0342 | 0.0279 | 17.1195 | 36.2654 | 2.321 | 26.4572 | 0 |  | 778 | 772.141 | 0.0289 | 0.0579 | 17.1331 | 36.2685 | 2.301 | 26.4563 | 26.4242 | 0 | 1026.4242 |  |  |  |  | 779 | 773.132 | 0.0313 | 0.0385 | 17.1294 | 36.2676 | 2.408 | 26.4565 | 0
| 777 | 771.151 | 0.0322 | 0.0338 | 17.1246 | 36.2664 | 2.328 | 26.4568 | 0 |  | 794 | 787.991 | 0.0363 | 0.0288 | 17.1196 | 36.2653 | 2.337 | 26.4571 | 0 |  | 777 | 771.151 | 0.0325 | 0.0563 | 17.1332 | 36.2686 | 2.317 | 26.4564 | 26.4243 | 0 | 1026.4243 |  |  |  |  | 778 | 772.141 | 0.032 | 0.0375 | 17.1298 | 36.2679 | 2.294 | 26.4566 | 0
| 776 | 770.16 | 0.0317 | 0.034 | 17.1247 | 36.2664 | 2.311 | 26.4567 | 0 |  | 793 | 787 | 0.0343 | 0.0286 | 17.1196 | 36.2653 | 2.33 | 26.4571 | 0 |  | 776 | 770.16 | 0.0355 | 0.056 | 17.1331 | 36.2686 | 2.361 | 26.4564 | 26.4244 | 0 | 1026.4244 |  |  |  |  | 777 | 771.15 | 0.034 | 0.0377 | 17.1299 | 36.2679 | 2.36 | 26.4566 | 0
| 775 | 769.17 | 0.0298 | 0.0344 | 17.1251 | 36.2665 | 2.313 | 26.4567 | 0 |  | 792 | 786.01 | 0.0282 | 0.0286 | 17.1198 | 36.2653 | 2.301 | 26.4571 | 0 |  | 775 | 769.169 | 0.0348 | 0.0582 | 17.1327 | 36.2684 | 2.309 | 26.4563 | 26.4244 | 0 | 1026.4244 |  |  |  |  | 776 | 770.16 | 0.0314 | 0.037 | 17.1299 | 36.2679 | 2.333 | 26.4566 | 0
| 774 | 768.179 | 0.0279 | 0.0334 | 17.1252 | 36.2667 | 2.301 | 26.4568 | 0 |  | 791 | 785.019 | 0.0375 | 0.0275 | 17.1202 | 36.2656 | 2.308 | 26.4572 | 0 |  | 774 | 768.179 | 0.0209 | 0.056 | 17.1327 | 36.2686 | 2.336 | 26.4565 | 26.4246 | 0 | 1026.4246 |  |  |  |  | 775 | 769.169 | 0.0275 | 0.0371 | 17.1299 | 36.268 | 2.313 | 26.4567 | 0
| 773 | 767.188 | 0.0299 | 0.0348 | 17.1256 | 36.2666 | 2.311 | 26.4567 | 0 |  | 790 | 784.028 | 0.0356 | 0.0286 | 17.1202 | 36.2656 | 2.297 | 26.4572 | 0 |  | 773 | 767.188 | 0.0312 | 0.0576 | 17.1326 | 36.2686 | 2.321 | 26.4565 | 26.4247 | 0 | 1026.4247 |  |  |  |  | 774 | 768.179 | 0.0405 | 0.037 | 17.1301 | 36.268 | 2.318 | 26.4566 | 0
| 772 | 766.197 | 0.0356 | 0.0343 | 17.1255 | 36.2663 | 2.291 | 26.4565 | 0 |  | 789 | 783.038 | 0.0363 | 0.0285 | 17.1202 | 36.2655 | 2.327 | 26.4572 | 0 |  | 772 | 766.198 | 0.0325 | 0.0571 | 17.1328 | 36.2685 | 2.358 | 26.4564 | 26.4246 | 0 | 1026.4246 |  |  |  |  | 773 | 767.188 | 0.0371 | 0.0383 | 17.13 | 36.2681 | 2.326 | 26.4568 | 0
| 771 | 765.207 | 0.0311 | 0.0344 | 17.1257 | 36.2666 | 2.298 | 26.4567 | 0 |  | 788 | 782.048 | 0.0318 | 0.0289 | 17.1205 | 36.2655 | 2.342 | 26.457 | 0 |  | 771 | 765.207 | 0.0297 | 0.0567 | 17.1328 | 36.2685 | 2.303 | 26.4564 | 26.4246 | 0 | 1026.4246 |  |  |  |  | 772 | 766.198 | 0.0237 | 0.0375 | 17.1305 | 36.268 | 2.306 | 26.4566 | 0
| 770 | 764.216 | 0.027 | 0.0333 | 17.126 | 36.2667 | 2.281 | 26.4567 | 0 |  | 787 | 781.057 | 0.038 | 0.0288 | 17.1209 | 36.2656 | 2.323 | 26.4571 | 0 |  | 770 | 764.216 | 0.0267 | 0.0569 | 17.1327 | 36.2686 | 2.311 | 26.4565 | 26.4248 | 0 | 1026.4248 |  |  |  |  | 771 | 765.207 | 0.0262 | 0.0376 | 17.1307 | 36.2681 | 2.309 | 26.4566 | 0
| 769 | 763.225 | 0.0363 | 0.0338 | 17.1264 | 36.2667 | 2.292 | 26.4566 | 0 |  | 786 | 780.066 | 0.0384 | 0.0286 | 17.1215 | 36.2659 | 2.338 | 26.4571 | 0 |  | 769 | 763.226 | 0.0265 | 0.0569 | 17.1329 | 36.2686 | 2.384 | 26.4565 | 26.4248 | 0 | 1026.4248 |  |  |  |  | 770 | 764.216 | 0.026 | 0.0375 | 17.1307 | 36.2682 | 2.328 | 26.4567 | 0
| 768 | 762.235 | 0.0304 | 0.0337 | 17.1264 | 36.2668 | 2.317 | 26.4566 | 0 |  | 785 | 779.076 | 0.0332 | 0.0274 | 17.1218 | 36.2658 | 2.354 | 26.457 | 0 |  | 768 | 762.235 | 0.0445 | 0.0582 | 17.133 | 36.2685 | 2.307 | 26.4563 | 26.4247 | 0 | 1026.4247 |  |  |  |  | 769 | 763.225 | 0.0273 | 0.0368 | 17.1308 | 36.2681 | 2.337 | 26.4566 | 0
| 767 | 761.244 | 0.0347 | 0.0332 | 17.1269 | 36.2668 | 2.29 | 26.4565 | 0 |  | 784 | 778.085 | 0.0279 | 0.0283 | 17.1219 | 36.2659 | 2.328 | 26.4571 | 0 |  | 767 | 761.244 | 0.0272 | 0.059 | 17.1331 | 36.2687 | 2.367 | 26.4565 | 26.4249 | 0 | 1026.4249 |  |  |  |  | 768 | 762.235 | 0.0467 | 0.0373 | 17.131 | 36.2681 | 2.326 | 26.4565 | 0
| 766 | 760.253 | 0.0277 | 0.0335 | 17.1268 | 36.2669 | 2.303 | 26.4566 | 0 |  | 783 | 777.094 | 0.043 | 0.0287 | 17.1229 | 36.2661 | 2.358 | 26.457 | 0 |  | 766 | 760.253 | 0.0331 | 0.0573 | 17.1333 | 36.2686 | 2.277 | 26.4563 | 26.4247 | 0 | 1026.4247 |  |  |  |  | 767 | 761.244 | 0.0333 | 0.0378 | 17.1326 | 36.2686 | 2.259 | 26.4566 | 0
| 765 | 759.263 | 0.0329 | 0.0336 | 17.1271 | 36.2669 | 2.33 | 26.4565 | 0 |  | 782 | 776.104 | 0.0309 | 0.0281 | 17.1233 | 36.2662 | 2.334 | 26.4569 | 0 |  | 765 | 759.263 | 0.0348 | 0.0564 | 17.1338 | 36.2688 | 2.329 | 26.4564 | 26.4248 | 0 | 1026.4248 |  |  |  |  | 766 | 760.253 | 0.0325 | 0.0375 | 17.1331 | 36.2686 | 2.329 | 26.4564 | 0
| 764 | 758.272 | 0.035 | 0.034 | 17.1271 | 36.267 | 2.31 | 26.4567 | 0 |  | 781 | 775.113 | 0.0364 | 0.0277 | 17.1234 | 36.2662 | 2.315 | 26.4569 | 0 |  | 764 | 758.272 | 0.0383 | 0.059 | 17.1341 | 36.2689 | 2.298 | 26.4564 | 26.4249 | 0 | 1026.4249 |  |  |  |  | 765 | 759.263 | 0.0331 | 0.0374 | 17.133 | 36.2688 | 2.305 | 26.4566 | 0
| 763 | 757.282 | 0.0356 | 0.0337 | 17.1273 | 36.2671 | 2.302 | 26.4566 | 0 |  | 780 | 774.122 | 0.0302 | 0.0277 | 17.1235 | 36.266 | 2.327 | 26.4568 | 0 |  | 763 | 757.282 | 0.0274 | 0.057 | 17.1342 | 36.2687 | 2.3 | 26.4562 | 26.4248 | 0 | 1026.4248 |  |  |  |  | 764 | 758.272 | 0.0276 | 0.0371 | 17.1336 | 36.2687 | 2.343 | 26.4564 | 0
| 762 | 756.291 | 0.0313 | 0.0333 | 17.1277 | 36.2669 | 2.308 | 26.4564 | 0 |  | 779 | 773.132 | 0.0335 | 0.0283 | 17.124 | 36.2664 | 2.36 | 26.4569 | 0 |  | 762 | 756.291 | 0.0322 | 0.0575 | 17.1343 | 36.2686 | 2.288 | 26.4561 | 26.4247 | 0 | 1026.4247 |  |  |  |  | 763 | 757.282 | 0.0282 | 0.0375 | 17.134 | 36.269 | 2.324 | 26.4565 | 0
| 761 | 755.3 | 0.0296 | 0.0341 | 17.1279 | 36.2671 | 2.331 | 26.4565 | 0 |  | 778 | 772.141 | 0.0397 | 0.0278 | 17.1241 | 36.2662 | 2.32 | 26.4568 | 0 |  | 761 | 755.3 | 0.0216 | 0.0563 | 17.1346 | 36.269 | 2.326 | 26.4564 | 26.425 | 0 | 1026.425 |  |  |  |  | 762 | 756.291 | 0.0388 | 0.0391 | 17.1341 | 36.2688 | 2.356 | 26.4563 | 0
| 760 | 754.31 | 0.0335 | 0.0335 | 17.128 | 36.267 | 2.283 | 26.4564 | 0 |  | 777 | 771.151 | 0.0336 | 0.0274 | 17.1242 | 36.2663 | 2.306 | 26.4568 | 0 |  | 760 | 754.309 | 0.0252 | 0.0561 | 17.1349 | 36.2691 | 2.312 | 26.4564 | 26.4251 | 0 | 1026.4251 |  |  |  |  | 761 | 755.3 | 0.0364 | 0.0367 | 17.1351 | 36.2693 | 2.335 | 26.4564 | 0
| 759 | 753.319 | 0.0335 | 0.0333 | 17.1283 | 36.2667 | 2.31 | 26.4561 | 0 |  | 776 | 770.159 | 0.0308 | 0.0275 | 17.1245 | 36.2667 | 2.407 | 26.457 | 0 |  | 759 | 753.319 | 0.024 | 0.0581 | 17.1351 | 36.2689 | 2.342 | 26.4562 | 26.4249 | 0 | 1026.4249 |  |  |  |  | 760 | 754.31 | 0.037 | 0.0372 | 17.1363 | 36.2693 | 2.353 | 26.4562 | 0
| 758 | 752.328 | 0.0372 | 0.0337 | 17.1283 | 36.267 | 2.317 | 26.4564 | 0 |  | 775 | 769.169 | 0.0371 | 0.0269 | 17.1255 | 36.2667 | 2.322 | 26.4568 | 0 |  | 758 | 752.328 | 0.0224 | 0.0565 | 17.1351 | 36.269 | 2.306 | 26.4562 | 26.425 | 0 | 1026.425 |  |  |  |  | 759 | 753.318 | 0.0345 | 0.0367 | 17.1363 | 36.2691 | 2.307 | 26.456 | 0
| 757 | 751.337 | 0.0397 | 0.0344 | 17.1285 | 36.2672 | 2.273 | 26.4564 | 0 |  | 774 | 768.178 | 0.0294 | 0.0276 | 17.1255 | 36.2667 | 2.322 | 26.4567 | 0 |  | 757 | 751.337 | 0.0334 | 0.0558 | 17.1352 | 36.2689 | 2.288 | 26.4562 | 26.425 | 0 | 1026.425 |  |  |  |  | 758 | 752.328 | 0.0314 | 0.0366 | 17.1365 | 36.2696 | 2.277 | 26.4563 | 0
| 756 | 750.346 | 0.0347 | 0.0339 | 17.1285 | 36.2673 | 2.298 | 26.4565 | 0 |  | 773 | 767.188 | 0.0344 | 0.0283 | 17.1259 | 36.2668 | 2.372 | 26.4568 | 0 |  | 756 | 750.346 | 0.0325 | 0.0563 | 17.1353 | 36.2693 | 2.311 | 26.4564 | 26.4252 | 0 | 1026.4252 |  |  |  |  | 757 | 751.337 | 0.0164 | 0.0371 | 17.137 | 36.2695 | 2.331 | 26.4561 | 0
| 755 | 749.356 | 0.0332 | 0.0341 | 17.129 | 36.2674 | 2.372 | 26.4565 | 0 |  | 772 | 766.198 | 0.0331 | 0.0278 | 17.1265 | 36.2669 | 2.317 | 26.4567 | 0 |  | 755 | 749.356 | 0.0282 | 0.0562 | 17.1355 | 36.269 | 2.295 | 26.4561 | 26.425 | 0 | 1026.425 |  |  |  |  | 756 | 750.346 | 0.0237 | 0.0361 | 17.1368 | 36.2692 | 2.298 | 26.456 | 0
| 754 | 748.365 | 0.0399 | 0.0342 | 17.129 | 36.2672 | 2.253 | 26.4563 | 0 |  | 771 | 765.207 | 0.0347 | 0.0275 | 17.1271 | 36.267 | 2.301 | 26.4567 | 0 |  | 754 | 748.365 | 0.0365 | 0.0565 | 17.1357 | 36.2691 | 2.316 | 26.4562 | 26.4251 | 0 | 1026.4251 |  |  |  |  | 755 | 749.356 | 0.0404 | 0.0375 | 17.137 | 36.2694 | 2.323 | 26.4561 | 0
| 753 | 747.374 | 0.0288 | 0.0339 | 17.1293 | 36.2673 | 2.291 | 26.4564 | 0 |  | 770 | 764.216 | 0.0328 | 0.0276 | 17.1271 | 36.2672 | 2.309 | 26.4568 | 0 |  | 753 | 747.374 | 0.0287 | 0.0557 | 17.1364 | 36.2695 | 2.343 | 26.4563 | 26.4253 | 0 | 1026.4253 |  |  |  |  | 754 | 748.365 | 0.0341 | 0.0375 | 17.1372 | 36.2696 | 2.298 | 26.4562 | 0
| 752 | 746.384 | 0.0251 | 0.0334 | 17.1293 | 36.2675 | 2.297 | 26.4565 | 0 |  | 769 | 763.225 | 0.0277 | 0.0282 | 17.1273 | 36.2669 | 2.323 | 26.4565 | 0 |  | 752 | 746.384 | 0.018 | 0.0566 | 17.1371 | 36.2696 | 2.294 | 26.4562 | 26.4252 | 0 | 1026.4252 |  |  |  |  | 753 | 747.374 | 0.0307 | 0.0362 | 17.1373 | 36.2694 | 2.366 | 26.456 | 0
| 751 | 745.393 | 0.0248 | 0.0332 | 17.1295 | 36.2676 | 2.339 | 26.4565 | 0 |  | 768 | 762.235 | 0.0364 | 0.0276 | 17.1275 | 36.2672 | 2.327 | 26.4567 | 0 |  | 751 | 745.393 | 0.0304 | 0.0567 | 17.1372 | 36.2695 | 2.337 | 26.4561 | 26.4251 | 0 | 1026.4251 |  |  |  |  | 752 | 746.384 | 0.0326 | 0.0368 | 17.1374 | 36.2695 | 2.307 | 26.4561 | 0
| 750 | 744.402 | 0.0263 | 0.0336 | 17.1295 | 36.2674 | 2.298 | 26.4564 | 0 |  | 767 | 761.244 | 0.0277 | 0.027 | 17.1278 | 36.2675 | 2.323 | 26.4568 | 0 |  | 750 | 744.402 | 0.0365 | 0.0568 | 17.1377 | 36.2696 | 2.31 | 26.4561 | 26.4252 | 0 | 1026.4252 |  |  |  |  | 751 | 745.393 | 0.0267 | 0.0363 | 17.1372 | 36.2694 | 2.327 | 26.456 | 0
| 749 | 743.411 | -0.0021 | 0.0343 | 17.1298 | 36.2675 | 2.328 | 26.4563 | 0 |  | 766 | 760.253 | 0.0336 | 0.0274 | 17.1279 | 36.2674 | 2.293 | 26.4568 | 0 |  | 749 | 743.411 | 0.0296 | 0.0562 | 17.1377 | 36.2694 | 2.367 | 26.4559 | 26.425 | 0 | 1026.425 |  |  |  |  | 750 | 744.402 | 0.0309 | 0.0359 | 17.1381 | 36.2698 | 2.276 | 26.4561 | 0
| 748 | 742.421 | -0.0703 | 0.0345 | 17.1302 | 36.2676 | 2.272 | 26.4563 | 0 |  | 765 | 759.263 | 0.0313 | 0.0294 | 17.1278 | 36.2672 | 2.339 | 26.4566 | 0 |  | 748 | 742.421 | 0.0247 | 0.0565 | 17.138 | 36.2696 | 2.318 | 26.456 | 26.4252 | 0 | 1026.4252 |  |  |  |  | 749 | 743.411 | 0.0263 | 0.0374 | 17.1388 | 36.2698 | 2.385 | 26.4559 | 0
| 747 | 741.43 | 0.012 | 0.0338 | 17.1302 | 36.2676 | 2.287 | 26.4563 | 0 |  | 764 | 758.272 | 0.0281 | 0.0281 | 17.128 | 36.2672 | 2.29 | 26.4566 | 0 |  | 747 | 741.43 | 0.0253 | 0.0576 | 17.1382 | 36.2697 | 2.299 | 26.456 | 26.4253 | 0 | 1026.4253 |  |  |  |  | 748 | 742.421 | 0.0272 | 0.0366 | 17.1392 | 36.2699 | 2.284 | 26.4559 | 0
| 746 | 740.439 | 0.0027 | 0.0331 | 17.1307 | 36.2676 | 2.299 | 26.4562 | 0 |  | 763 | 757.281 | 0.0431 | 0.0278 | 17.1281 | 36.2674 | 2.314 | 26.4567 | 0 |  | 746 | 740.439 | 0.0302 | 0.0572 | 17.1383 | 36.2697 | 2.334 | 26.456 | 26.4252 | 0 | 1026.4252 |  |  |  |  | 747 | 741.43 | 0.0161 | 0.0361 | 17.1394 | 36.2698 | 2.312 | 26.4558 | 0
| 745 | 739.448 | 0.0282 | 0.0336 | 17.131 | 36.2677 | 2.319 | 26.4562 | 0 |  | 762 | 756.291 | 0.0313 | 0.0277 | 17.1282 | 36.2673 | 2.371 | 26.4566 | 0 |  | 745 | 739.448 | 0.0296 | 0.0574 | 17.1387 | 36.2699 | 2.285 | 26.4561 | 26.4254 | 0 | 1026.4254 |  |  |  |  | 746 | 740.439 | 0.0375 | 0.0365 | 17.1394 | 36.2698 | 2.311 | 26.4558 | 0
| 744 | 738.457 | 0.0242 | 0.0337 | 17.1317 | 36.2679 | 2.306 | 26.4562 | 0 |  | 761 | 755.3 | 0.0298 | 0.028 | 17.1284 | 36.2673 | 2.352 | 26.4566 | 0 |  | 744 | 738.458 | 0.0238 | 0.0564 | 17.1397 | 36.2699 | 2.328 | 26.4558 | 26.4251 | 0 | 1026.4251 |  |  |  |  | 745 | 739.448 | 0.0353 | 0.0367 | 17.1396 | 36.27 | 2.341 | 26.4559 | 0
| 743 | 737.467 | 0.0264 | 0.0336 | 17.1319 | 36.2679 | 2.316 | 26.4562 | 0 |  | 760 | 754.309 | 0.0329 | 0.0281 | 17.1286 | 36.2674 | 2.283 | 26.4566 | 0 |  | 743 | 737.467 | 0.0271 | 0.0573 | 17.1395 | 36.2699 | 2.298 | 26.4559 | 26.4253 | 0 | 1026.4253 |  |  |  |  | 744 | 738.458 | 0.0356 | 0.0368 | 17.14 | 36.2701 | 2.369 | 26.4559 | 0
| 742 | 736.475 | 0.0252 | 0.034 | 17.1321 | 36.2681 | 2.279 | 26.4562 | 0 |  | 759 | 753.319 | 0.0371 | 0.0299 | 17.1287 | 36.2673 | 2.31 | 26.4565 | 0 |  | 742 | 736.476 | 0.0256 | 0.0568 | 17.1405 | 36.2702 | 2.363 | 26.4559 | 26.4253 | 0 | 1026.4253 |  |  |  |  | 743 | 737.467 | 0.0453 | 0.0362 | 17.1411 | 36.2703 | 2.294 | 26.4558 | 0
| 741 | 735.485 | 0.0272 | 0.0333 | 17.1332 | 36.2681 | 2.29 | 26.456 | 0 |  | 758 | 752.328 | 0.0232 | 0.0277 | 17.1288 | 36.2674 | 2.301 | 26.4566 | 0 |  | 741 | 735.485 | 0.0297 | 0.0565 | 17.1416 | 36.2704 | 2.296 | 26.4557 | 26.4252 | 0 | 1026.4252 |  |  |  |  | 742 | 736.476 | 0.0319 | 0.0358 | 17.1412 | 36.2702 | 2.253 | 26.4557 | 0
| 740 | 734.494 | 0.0264 | 0.0337 | 17.1336 | 36.2682 | 2.289 | 26.456 | 0 |  | 757 | 751.337 | 0.0128 | 0.0275 | 17.1289 | 36.2675 | 2.305 | 26.4566 | 0 |  | 740 | 734.494 | 0.0345 | 0.0559 | 17.1416 | 36.2705 | 2.293 | 26.4558 | 26.4253 | 0 | 1026.4253 |  |  |  |  | 741 | 735.485 | 0.0258 | 0.0366 | 17.1419 | 36.2704 | 2.307 | 26.4557 | 0
| 739 | 733.504 | 0.0237 | 0.0339 | 17.1338 | 36.2686 | 2.303 | 26.4562 | 0 |  | 756 | 750.346 | 0.0254 | 0.0291 | 17.1292 | 36.2677 | 2.332 | 26.4566 | 0 |  | 739 | 733.504 | 0.0297 | 0.0559 | 17.1418 | 36.2705 | 2.342 | 26.4558 | 26.4253 | 0 | 1026.4253 |  |  |  |  | 740 | 734.494 | 0.0384 | 0.0363 | 17.1425 | 36.2707 | 2.382 | 26.4557 | 0
| 738 | 732.513 | 0.0253 | 0.0335 | 17.1344 | 36.2685 | 2.276 | 26.456 | 0 |  | 755 | 749.356 | 0.0258 | 0.0281 | 17.1294 | 36.2676 | 2.328 | 26.4566 | 0 |  | 738 | 732.513 | 0.0368 | 0.0558 | 17.1422 | 36.2704 | 2.27 | 26.4556 | 26.4252 | 0 | 1026.4252 |  |  |  |  | 739 | 733.504 | 0.0281 | 0.0365 | 17.1427 | 36.2706 | 2.313 | 26.4557 | 0
| 737 | 731.522 | 0.0336 | 0.0339 | 17.1344 | 36.2685 | 2.273 | 26.456 | 0 |  | 754 | 748.365 | 0.0315 | 0.027 | 17.1295 | 36.2675 | 2.299 | 26.4564 | 0 |  | 737 | 731.522 | 0.0285 | 0.0567 | 17.1426 | 36.2706 | 2.304 | 26.4557 | 26.4253 | 0 | 1026.4253 |  |  |  |  | 738 | 732.513 | 0.0262 | 0.0358 | 17.1426 | 36.2708 | 2.27 | 26.4558 | 0
| 736 | 730.531 | 0.029 | 0.0336 | 17.1351 | 36.2686 | 2.314 | 26.4559 | 0 |  | 753 | 747.374 | 0.0296 | 0.0295 | 17.1299 | 36.2676 | 2.326 | 26.4564 | 0 |  | 736 | 730.531 | 0.031 | 0.056 | 17.1433 | 36.2705 | 2.343 | 26.4554 | 26.4251 | 0 | 1026.4251 |  |  |  |  | 737 | 731.522 | 0.0299 | 0.0364 | 17.1431 | 36.2705 | 2.304 | 26.4555 | 0
| 735 | 729.54 | 0.0283 | 0.0336 | 17.135 | 36.2686 | 2.265 | 26.4559 | 0 |  | 752 | 746.384 | 0.0224 | 0.0276 | 17.1297 | 36.2677 | 2.333 | 26.4566 | 0 |  | 735 | 729.54 | 0.0305 | 0.056 | 17.1434 | 36.2706 | 2.271 | 26.4555 | 26.4252 | 0 | 1026.4252 |  |  |  |  | 736 | 730.531 | 0.0353 | 0.0365 | 17.1433 | 36.2707 | 2.379 | 26.4556 | 0
| 734 | 728.549 | 0.0256 | 0.0335 | 17.1352 | 36.2685 | 2.288 | 26.4558 | 0 |  | 751 | 745.393 | 0.0252 | 0.0276 | 17.1299 | 36.2679 | 2.324 | 26.4566 | 0 |  | 734 | 728.549 | 0.0272 | 0.0561 | 17.1435 | 36.2707 | 2.33 | 26.4555 | 26.4253 | 0 | 1026.4253 |  |  |  |  | 735 | 729.54 | 0.0302 | 0.0366 | 17.1435 | 36.2709 | 2.342 | 26.4556 | 0
| 733 | 727.559 | 0.0288 | 0.0337 | 17.1355 | 36.2686 | 2.287 | 26.4559 | 0 |  | 750 | 744.402 | 0.0328 | 0.0276 | 17.1301 | 36.2679 | 2.292 | 26.4566 | 0 |  | 733 | 727.559 | 0.0267 | 0.0558 | 17.1435 | 36.2709 | 2.285 | 26.4556 | 26.4254 | 0 | 1026.4254 |  |  |  |  | 734 | 728.549 | 0.0214 | 0.0364 | 17.1436 | 36.2709 | 2.292 | 26.4556 | 0
| 732 | 726.568 | 0.0347 | 0.034 | 17.1368 | 36.2688 | 2.287 | 26.4557 | 0 |  | 749 | 743.411 | 0.0278 | 0.0274 | 17.1306 | 36.2677 | 2.296 | 26.4563 | 0 |  | 732 | 726.567 | 0.0236 | 0.0566 | 17.1437 | 36.2707 | 2.33 | 26.4555 | 26.4253 | 0 | 1026.4253 |  |  |  |  | 733 | 727.559 | 0.0272 | 0.0361 | 17.1439 | 36.2708 | 2.291 | 26.4555 | 0
| 731 | 725.577 | 0.0277 | 0.0332 | 17.1371 | 36.2689 | 2.287 | 26.4557 | 0 |  | 748 | 742.421 | 0.033 | 0.0278 | 17.1306 | 36.2681 | 2.317 | 26.4567 | 0 |  | 731 | 725.577 | 0.026 | 0.0567 | 17.1438 | 36.2709 | 2.298 | 26.4556 | 26.4255 | 0 | 1026.4255 |  |  |  |  | 732 | 726.568 | 0.0321 | 0.0367 | 17.1439 | 36.2706 | 2.329 | 26.4554 | 0
| 730 | 724.586 | 0.0201 | 0.033 | 17.1369 | 36.269 | 2.328 | 26.4558 | 0 |  | 747 | 741.43 | 0.0291 | 0.0274 | 17.1313 | 36.2679 | 2.313 | 26.4563 | 0 |  | 730 | 724.586 | 0.0256 | 0.0566 | 17.1439 | 36.2708 | 2.295 | 26.4555 | 26.4254 | 0 | 1026.4254 |  |  |  |  | 731 | 725.577 | 0.0271 | 0.0361 | 17.1441 | 36.271 | 2.354 | 26.4556 | 0
| 729 | 723.595 | 0.0313 | 0.0337 | 17.1371 | 36.269 | 2.275 | 26.4558 | 0 |  | 746 | 740.439 | 0.0373 | 0.0274 | 17.1321 | 36.2684 | 2.294 | 26.4565 | 0 |  | 729 | 723.595 | 0.0222 | 0.0569 | 17.1442 | 36.271 | 2.296 | 26.4556 | 26.4256 | 0 | 1026.4256 |  |  |  |  | 730 | 724.586 | 0.0267 | 0.0363 | 17.1443 | 36.2708 | 2.294 | 26.4554 | 0
| 728 | 722.605 | 0.029 | 0.0337 | 17.1374 | 36.2689 | 2.283 | 26.4556 | 0 |  | 745 | 739.448 | 0.0299 | 0.0276 | 17.1327 | 36.2686 | 2.335 | 26.4565 | 0 |  | 728 | 722.604 | 0.0309 | 0.0572 | 17.1448 | 36.2711 | 2.353 | 26.4555 | 26.4255 | 0 | 1026.4255 |  |  |  |  | 729 | 723.596 | 0.0303 | 0.0366 | 17.145 | 36.271 | 2.319 | 26.4553 | 0
| 727 | 721.613 | 0.0352 | 0.0333 | 17.1372 | 36.269 | 2.286 | 26.4557 | 0 |  | 744 | 738.458 | 0.0331 | 0.0277 | 17.1329 | 36.2684 | 2.322 | 26.4563 | 0 |  | 727 | 721.614 | 0.0276 | 0.0583 | 17.1458 | 36.2711 | 2.313 | 26.4553 | 26.4253 | 0 | 1026.4253 |  |  |  |  | 728 | 722.605 | 0.0217 | 0.038 | 17.1456 | 36.2712 | 2.335 | 26.4554 | 0
| 726 | 720.623 | 0.0335 | 0.0331 | 17.138 | 36.2691 | 2.285 | 26.4556 | 0 |  | 743 | 737.466 | 0.0251 | 0.0286 | 17.1333 | 36.2684 | 2.325 | 26.4562 | 0 |  | 726 | 720.623 | 0.0289 | 0.0571 | 17.1464 | 36.2714 | 2.305 | 26.4553 | 26.4254 | 0 | 1026.4254 |  |  |  |  | 727 | 721.614 | 0.0248 | 0.0364 | 17.1461 | 36.2714 | 2.343 | 26.4555 | 0
| 725 | 719.632 | 0.03 | 0.0335 | 17.1379 | 36.2692 | 2.287 | 26.4557 | 0 |  | 742 | 736.476 | 0.0201 | 0.0271 | 17.1337 | 36.2689 | 2.331 | 26.4565 | 0 |  | 725 | 719.632 | 0.0252 | 0.0565 | 17.1463 | 36.2714 | 2.346 | 26.4554 | 26.4255 | 0 | 1026.4255 |  |  |  |  | 726 | 720.623 | 0.0334 | 0.0359 | 17.1473 | 36.2715 | 2.298 | 26.4552 | 0
| 724 | 718.641 | 0.0353 | 0.0328 | 17.1394 | 36.2695 | 2.325 | 26.4556 | 0 |  | 741 | 735.485 | 0.0426 | 0.0285 | 17.1354 | 36.2689 | 2.294 | 26.4561 | 0 |  | 724 | 718.641 | 0.0298 | 0.0575 | 17.1468 | 36.2715 | 2.283 | 26.4553 | 26.4255 | 0 | 1026.4255 |  |  |  |  | 725 | 719.632 | 0.0133 | 0.036 | 17.1478 | 36.2716 | 2.286 | 26.4552 | 0
| 723 | 717.65 | 0.0196 | 0.0331 | 17.1407 | 36.2698 | 2.263 | 26.4555 | 0 |  | 740 | 734.494 | 0.0363 | 0.0268 | 17.1349 | 36.2689 | 2.313 | 26.4562 | 0 |  | 723 | 717.65 | 0.0376 | 0.0575 | 17.1469 | 36.2714 | 2.323 | 26.4553 | 26.4255 | 0 | 1026.4255 |  |  |  |  | 724 | 718.641 | 0.0251 | 0.0359 | 17.1476 | 36.2715 | 2.369 | 26.4551 | 0
| 722 | 716.659 | 0.0296 | 0.0325 | 17.1413 | 36.2698 | 2.305 | 26.4553 | 0 |  | 739 | 733.503 | 0.0289 | 0.028 | 17.1348 | 36.269 | 2.319 | 26.4563 | 0 |  | 722 | 716.659 | 0.0398 | 0.0567 | 17.147 | 36.2713 | 2.345 | 26.4551 | 26.4253 | 0 | 1026.4253 |  |  |  |  | 723 | 717.65 | 0.0279 | 0.0365 | 17.148 | 36.2718 | 2.337 | 26.4552 | 0
| 721 | 715.668 | 0.0216 | 0.0328 | 17.1409 | 36.2696 | 2.294 | 26.4553 | 0 |  | 738 | 732.513 | 0.0274 | 0.0279 | 17.136 | 36.2689 | 2.288 | 26.4559 | 0 |  | 721 | 715.668 | 0.0379 | 0.0582 | 17.1472 | 36.2714 | 2.331 | 26.4551 | 26.4254 | 0 | 1026.4254 |  |  |  |  | 722 | 716.659 | 0.0304 | 0.0361 | 17.1481 | 36.2717 | 2.295 | 26.4552 | 0
| 720 | 714.677 | 0.0299 | 0.0339 | 17.1416 | 36.2701 | 2.304 | 26.4555 | 0 |  | 737 | 731.522 | 0.0298 | 0.0277 | 17.1363 | 36.269 | 2.299 | 26.456 | 0 |  | 720 | 714.677 | 0.0255 | 0.0568 | 17.1475 | 36.2715 | 2.313 | 26.4552 | 26.4255 | 0 | 1026.4255 |  |  |  |  | 721 | 715.668 | 0.0288 | 0.0371 | 17.1483 | 36.2717 | 2.291 | 26.4552 | 0
| 719 | 713.687 | 0.0294 | 0.0335 | 17.142 | 36.27 | 2.294 | 26.4554 | 0 |  | 736 | 730.531 | 0.0276 | 0.0275 | 17.1375 | 36.2693 | 2.324 | 26.4559 | 0 |  | 719 | 713.687 | 0.0331 | 0.0579 | 17.1477 | 36.2715 | 2.298 | 26.4552 | 26.4255 | 0 | 1026.4255 |  |  |  |  | 720 | 714.677 | 0.0325 | 0.0368 | 17.148 | 36.2718 | 2.301 | 26.4552 | 0
| 718 | 712.695 | 0.0314 | 0.0329 | 17.1438 | 36.2704 | 2.304 | 26.4552 | 0 |  | 735 | 729.541 | 0.037 | 0.0271 | 17.138 | 36.2695 | 2.321 | 26.4559 | 0 |  | 718 | 712.695 | 0.0346 | 0.0568 | 17.1479 | 36.2718 | 2.311 | 26.4553 | 26.4257 | 0 | 1026.4257 |  |  |  |  | 719 | 713.686 | 0.0239 | 0.0368 | 17.1486 | 36.2718 | 2.319 | 26.4551 | 0
| 717 | 711.705 | 0.0333 | 0.0328 | 17.1435 | 36.2701 | 2.304 | 26.4551 | 0 |  | 734 | 728.549 | 0.032 | 0.0267 | 17.1379 | 36.2696 | 2.302 | 26.456 | 0 |  | 717 | 711.705 | 0.0288 | 0.0568 | 17.1489 | 36.2719 | 2.39 | 26.4551 | 26.4256 | 0 | 1026.4256 |  |  |  |  | 718 | 712.695 | 0.0333 | 0.0366 | 17.149 | 36.272 | 2.316 | 26.4552 | 0
| 716 | 710.714 | 0.0248 | 0.0328 | 17.1443 | 36.2706 | 2.286 | 26.4552 | 0 |  | 733 | 727.559 | 0.0427 | 0.0273 | 17.1385 | 36.2695 | 2.319 | 26.4558 | 0 |  | 716 | 710.714 | 0.0317 | 0.0565 | 17.1498 | 36.2719 | 2.265 | 26.4549 | 26.4254 | 0 | 1026.4254 |  |  |  |  | 717 | 711.705 | 0.0286 | 0.0362 | 17.1494 | 36.272 | 2.305 | 26.4551 | 0
| 715 | 709.723 | 0.0295 | 0.0333 | 17.1449 | 36.2704 | 2.292 | 26.455 | 0 |  | 732 | 726.567 | 0.0353 | 0.0275 | 17.1388 | 36.2695 | 2.298 | 26.4557 | 0 |  | 715 | 709.723 | 0.0289 | 0.058 | 17.1501 | 36.2722 | 2.295 | 26.4551 | 26.4256 | 0 | 1026.4256 |  |  |  |  | 716 | 710.714 | 0.0402 | 0.0355 | 17.1503 | 36.2721 | 2.33 | 26.4549 | 0
| 714 | 708.731 | 0.0276 | 0.0329 | 17.1443 | 36.2701 | 2.292 | 26.4549 | 0 |  | 731 | 725.577 | 0.0267 | 0.0268 | 17.1394 | 36.2698 | 2.315 | 26.4558 | 0 |  | 714 | 708.732 | 0.0243 | 0.0569 | 17.1506 | 36.2723 | 2.308 | 26.455 | 26.4256 | 0 | 1026.4256 |  |  |  |  | 715 | 709.723 | 0.0286 | 0.0368 | 17.1521 | 36.2724 | 2.352 | 26.4547 | 0
| 713 | 707.741 | 0.0354 | 0.0339 | 17.1442 | 36.2706 | 2.312 | 26.4553 | 0 |  | 730 | 724.586 | 0.0255 | 0.0274 | 17.1391 | 36.2699 | 2.288 | 26.4559 | 0 |  | 713 | 707.741 | 0.0209 | 0.0563 | 17.1514 | 36.2723 | 2.285 | 26.4549 | 26.4255 | 0 | 1026.4255 |  |  |  |  | 714 | 708.732 | 0.0279 | 0.0363 | 17.1527 | 36.2725 | 2.379 | 26.4547 | 0
| 712 | 706.75 | 0.0213 | 0.0335 | 17.1453 | 36.2706 | 2.279 | 26.455 | 0 |  | 729 | 723.595 | 0.0283 | 0.0281 | 17.1393 | 36.2698 | 2.339 | 26.4558 | 0 |  | 712 | 706.75 | 0.0263 | 0.0568 | 17.1509 | 36.2722 | 2.34 | 26.4549 | 26.4255 | 0 | 1026.4255 |  |  |  |  | 713 | 707.741 | 0.0338 | 0.0372 | 17.1531 | 36.2726 | 2.311 | 26.4547 | 0
| 711 | 705.759 | 0.0353 | 0.0334 | 17.1453 | 36.2706 | 2.291 | 26.455 | 0 |  | 728 | 722.604 | 0.0427 | 0.0275 | 17.1405 | 36.2701 | 2.32 | 26.4558 | 0 |  | 711 | 705.759 | 0.0326 | 0.0578 | 17.1513 | 36.2723 | 2.33 | 26.4549 | 26.4256 | 0 | 1026.4256 |  |  |  |  | 712 | 706.75 | 0.031 | 0.0369 | 17.1535 | 36.2728 | 2.271 | 26.4548 | 0
| 710 | 704.768 | 0.0302 | 0.0331 | 17.146 | 36.2707 | 2.291 | 26.4549 | 0 |  | 727 | 721.614 | 0.0404 | 0.0276 | 17.1411 | 36.2701 | 2.304 | 26.4556 | 0 |  | 710 | 704.768 | 0.0272 | 0.0566 | 17.1518 | 36.2727 | 2.355 | 26.455 | 26.4258 | 0 | 1026.4258 |  |  |  |  | 711 | 705.759 | 0.0208 | 0.0365 | 17.1539 | 36.273 | 2.315 | 26.4548 | 0
| 709 | 703.777 | 0.0281 | 0.0334 | 17.1463 | 36.2708 | 2.291 | 26.4549 | 0 |  | 726 | 720.623 | 0.0241 | 0.0272 | 17.141 | 36.27 | 2.34 | 26.4556 | 0 |  | 709 | 703.777 | 0.0269 | 0.057 | 17.1528 | 36.2727 | 2.317 | 26.4548 | 26.4256 | 0 | 1026.4256 |  |  |  |  | 710 | 704.768 | 0.0325 | 0.0371 | 17.1544 | 36.2728 | 2.327 | 26.4545 | 0
| 708 | 702.786 | 0.0203 | 0.0331 | 17.1456 | 36.2708 | 2.29 | 26.4551 | 0 |  | 725 | 719.632 | 0.0382 | 0.0275 | 17.1417 | 36.2703 | 2.296 | 26.4556 | 0 |  | 708 | 702.786 | 0.0332 | 0.0575 | 17.1537 | 36.2726 | 2.314 | 26.4545 | 26.4254 | 0 | 1026.4254 |  |  |  |  | 709 | 703.777 | 0.0444 | 0.0363 | 17.1547 | 36.2731 | 2.273 | 26.4546 | 0
| 707 | 701.796 | 0.0323 | 0.0328 | 17.1461 | 36.2707 | 2.266 | 26.4549 | 0 |  | 724 | 718.641 | 0.0349 | 0.0273 | 17.1416 | 36.2704 | 2.328 | 26.4557 | 0 |  | 707 | 701.796 | 0.0184 | 0.0569 | 17.1536 | 36.2727 | 2.317 | 26.4546 | 26.4255 | 0 | 1026.4255 |  |  |  |  | 708 | 702.786 | 0.0262 | 0.036 | 17.1562 | 36.2735 | 2.339 | 26.4546 | 0
| 706 | 700.804 | 0.0265 | 0.0335 | 17.1464 | 36.2708 | 2.304 | 26.4549 | 0 |  | 723 | 717.65 | 0.0325 | 0.0276 | 17.1426 | 36.2706 | 2.322 | 26.4556 | 0 |  | 706 | 700.804 | 0.0179 | 0.0572 | 17.1541 | 36.273 | 2.314 | 26.4547 | 26.4256 | 0 | 1026.4256 |  |  |  |  | 707 | 701.796 | 0.0247 | 0.0364 | 17.1565 | 36.2735 | 2.276 | 26.4546 | 0
| 705 | 699.813 | 0.0039 | 0.0327 | 17.1463 | 36.2708 | 2.29 | 26.4549 | 0 |  | 722 | 716.659 | 0.029 | 0.0273 | 17.1427 | 36.2705 | 2.295 | 26.4555 | 0 |  | 705 | 699.814 | 0.0208 | 0.0578 | 17.1546 | 36.273 | 2.297 | 26.4546 | 26.4255 | 0 | 1026.4255 |  |  |  |  | 706 | 700.804 | 0.0261 | 0.0362 | 17.1563 | 36.2735 | 2.287 | 26.4546 | 0
| 704 | 698.822 | -0.0228 | 0.0329 | 17.1463 | 36.2709 | 2.305 | 26.455 | 0 |  | 721 | 715.668 | 0.0282 | 0.0274 | 17.1429 | 36.2705 | 2.312 | 26.4555 | 0 |  | 704 | 698.822 | 0.0177 | 0.0593 | 17.1551 | 36.2732 | 2.278 | 26.4546 | 26.4256 | 0 | 1026.4256 |  |  |  |  | 705 | 699.813 | 0.028 | 0.0361 | 17.1568 | 36.2735 | 2.313 | 26.4545 | 0
| 703 | 697.832 | -0.0901 | 0.0338 | 17.1468 | 36.2708 | 2.339 | 26.4548 | 0 |  | 720 | 714.677 | 0.0361 | 0.0291 | 17.1432 | 36.2705 | 2.353 | 26.4555 | 0 |  | 703 | 697.831 | 0.0186 | 0.0569 | 17.1556 | 36.2731 | 2.324 | 26.4544 | 26.4255 | 0 | 1026.4255 |  |  |  |  | 704 | 698.823 | 0.0335 | 0.0358 | 17.1569 | 36.2734 | 2.372 | 26.4544 | 0
| 702 | 696.84 | -0.0988 | 0.0328 | 17.1466 | 36.2709 | 2.29 | 26.4549 | 0 |  | 719 | 713.686 | 0.0339 | 0.0269 | 17.1435 | 36.2707 | 2.283 | 26.4555 | 0 |  | 702 | 696.84 | 0.0258 | 0.0567 | 17.1559 | 36.2733 | 2.28 | 26.4545 | 26.4256 | 0 | 1026.4256 |  |  |  |  | 703 | 697.831 | 0.0297 | 0.0371 | 17.1568 | 36.2734 | 2.251 | 26.4544 | 0
| 701 | 695.85 | -0.0925 | 0.0325 | 17.1475 | 36.2711 | 2.287 | 26.4549 | 0 |  | 718 | 712.695 | 0.0253 | 0.0268 | 17.1436 | 36.2707 | 2.305 | 26.4555 | 0 |  | 701 | 695.849 | 0.0252 | 0.0564 | 17.1573 | 36.2737 | 2.3 | 26.4545 | 26.4256 | 0 | 1026.4256 |  |  |  |  | 702 | 696.841 | 0.028 | 0.0398 | 17.1572 | 36.2735 | 2.321 | 26.4544 | 0
| 700 | 694.859 | -0.0961 | 0.0326 | 17.1478 | 36.2711 | 2.296 | 26.4548 | 0 |  | 717 | 711.705 | 0.0178 | 0.0272 | 17.144 | 36.2707 | 2.303 | 26.4553 | 0 |  | 700 | 694.859 | 0.0191 | 0.0574 | 17.1579 | 36.2737 | 2.332 | 26.4543 | 26.4255 | 0 | 1026.4255 |  |  |  |  | 701 | 695.85 | 0.0289 | 0.0373 | 17.1575 | 36.2736 | 2.299 | 26.4543 | 0
| 699 | 693.868 | 0.0098 | 0.0326 | 17.1479 | 36.2711 | 2.311 | 26.4547 | 0 |  | 716 | 710.714 | 0.0323 | 0.0275 | 17.1441 | 36.2706 | 2.303 | 26.4553 | 0 |  | 699 | 693.868 | 0.0251 | 0.0575 | 17.158 | 36.2736 | 2.314 | 26.4543 | 26.4255 | 0 | 1026.4255 |  |  |  |  | 700 | 694.859 | 0.0289 | 0.037 | 17.1577 | 36.2736 | 2.324 | 26.4543 | 0
| 698 | 692.876 | 0.0327 | 0.0332 | 17.148 | 36.2712 | 2.263 | 26.4548 | 0 |  | 715 | 709.723 | 0.0303 | 0.0271 | 17.1439 | 36.2709 | 2.329 | 26.4556 | 0 |  | 698 | 692.876 | 0.0318 | 0.0566 | 17.1581 | 36.2738 | 2.287 | 26.4543 | 26.4256 | 0 | 1026.4256 |  |  |  |  | 699 | 693.867 | 0.0277 | 0.0363 | 17.1578 | 36.2737 | 2.358 | 26.4543 | 0
| 697 | 691.886 | 0.0367 | 0.0324 | 17.1483 | 36.2713 | 2.301 | 26.4548 | 0 |  | 714 | 708.732 | 0.0336 | 0.0274 | 17.1442 | 36.271 | 2.29 | 26.4556 | 0 |  | 697 | 691.886 | 0.0353 | 0.0567 | 17.1581 | 36.2736 | 2.307 | 26.4542 | 26.4255 | 0 | 1026.4255 |  |  |  |  | 698 | 692.876 | 0.0297 | 0.036 | 17.1577 | 36.2735 | 2.241 | 26.4542 | 0
| 696 | 690.895 | 0.0232 | 0.0318 | 17.149 | 36.2713 | 2.296 | 26.4546 | 0 |  | 713 | 707.741 | 0.0311 | 0.0282 | 17.1443 | 36.2708 | 2.321 | 26.4554 | 0 |  | 696 | 690.895 | 0.0297 | 0.0569 | 17.1582 | 36.2736 | 2.261 | 26.4542 | 26.4255 | 0 | 1026.4255 |  |  |  |  | 697 | 691.885 | 0.0305 | 0.0362 | 17.1577 | 36.2738 | 2.3 | 26.4545 | 0
| 695 | 689.903 | -0.0855 | 0.033 | 17.1485 | 36.2713 | 2.3 | 26.4547 | 0 |  | 712 | 706.75 | 0.0306 | 0.0278 | 17.1446 | 36.2709 | 2.313 | 26.4554 | 0 |  | 695 | 689.903 | 0.038 | 0.0572 | 17.1583 | 36.2738 | 2.32 | 26.4543 | 26.4257 | 0 | 1026.4257 |  |  |  |  | 696 | 690.894 | 0.0237 | 0.0367 | 17.1586 | 36.274 | 2.38 | 26.4544 | 0
| 694 | 688.913 | -0.0999 | 0.0334 | 17.1485 | 36.2712 | 2.291 | 26.4547 | 0 |  | 711 | 705.76 | 0.0217 | 0.0273 | 17.1461 | 36.2712 | 2.315 | 26.4553 | 0 |  | 694 | 688.912 | 0.0285 | 0.0576 | 17.1592 | 36.2738 | 2.319 | 26.4541 | 26.4255 | 0 | 1026.4255 |  |  |  |  | 695 | 689.904 | 0.0309 | 0.0363 | 17.1596 | 36.2743 | 2.239 | 26.4544 | 0
| 693 | 687.922 | -0.0208 | 0.0321 | 17.1503 | 36.2717 | 2.296 | 26.4546 | 0 |  | 710 | 704.768 | 0.003 | 0.0273 | 17.1463 | 36.2712 | 2.285 | 26.4552 | 0 |  | 693 | 687.922 | 0.0262 | 0.0568 | 17.1601 | 36.2741 | 2.316 | 26.4541 | 26.4255 | 0 | 1026.4255 |  |  |  |  | 694 | 688.912 | 0.03 | 0.0369 | 17.1608 | 36.2742 | 2.275 | 26.4541 | 0
| 692 | 686.93 | 0.0201 | 0.033 | 17.1506 | 36.2716 | 2.281 | 26.4545 | 0 |  | 709 | 703.777 | -0.0112 | 0.0286 | 17.1466 | 36.2711 | 2.301 | 26.4551 | 0 |  | 692 | 686.93 | 0.0326 | 0.0581 | 17.1607 | 36.274 | 2.305 | 26.4539 | 26.4254 | 0 | 1026.4254 |  |  |  |  | 693 | 687.921 | 0.0181 | 0.0367 | 17.1609 | 36.2742 | 2.341 | 26.454 | 0
| 691 | 685.94 | 0.031 | 0.0327 | 17.1504 | 36.2717 | 2.292 | 26.4546 | 0 |  | 708 | 702.787 | 0.0353 | 0.0275 | 17.147 | 36.2714 | 2.32 | 26.4552 | 0 |  | 691 | 685.939 | 0.0212 | 0.0574 | 17.1609 | 36.2744 | 2.334 | 26.4542 | 26.4257 | 0 | 1026.4257 |  |  |  |  | 692 | 686.93 | 0.0254 | 0.0371 | 17.1609 | 36.2743 | 2.285 | 26.454 | 0
| 690 | 684.948 | -0.0177 | 0.0324 | 17.1514 | 36.272 | 2.285 | 26.4546 | 0 |  | 707 | 701.795 | 0.027 | 0.0279 | 17.1473 | 36.2715 | 2.314 | 26.4552 | 0 |  | 690 | 684.949 | 0.0342 | 0.0574 | 17.1612 | 36.2745 | 2.326 | 26.4541 | 26.4257 | 0 | 1026.4257 |  |  |  |  | 691 | 685.939 | 0.0181 | 0.0363 | 17.1607 | 36.2742 | 2.27 | 26.4541 | 0
| 689 | 683.957 | -0.02 | 0.0323 | 17.1517 | 36.2719 | 2.304 | 26.4544 | 0 |  | 706 | 700.804 | 0.0223 | 0.0268 | 17.1473 | 36.2714 | 2.29 | 26.4551 | 0 |  | 689 | 683.958 | 0.0306 | 0.0569 | 17.1617 | 36.2744 | 2.255 | 26.4539 | 26.4255 | 0 | 1026.4255 |  |  |  |  | 690 | 684.948 | 0.0185 | 0.0388 | 17.1608 | 36.2744 | 2.317 | 26.4542 | 0
| 688 | 682.966 | 0.0256 | 0.0323 | 17.1532 | 36.2724 | 2.274 | 26.4545 | 0 |  | 705 | 699.814 | 0.0238 | 0.0277 | 17.1476 | 36.2714 | 2.338 | 26.455 | 0 |  | 688 | 682.966 | 0.0252 | 0.057 | 17.1617 | 36.2745 | 2.309 | 26.454 | 26.4257 | 0 | 1026.4257 |  |  |  |  | 689 | 683.957 | 0.0291 | 0.0377 | 17.1613 | 36.2741 | 2.274 | 26.4538 | 0
| 687 | 681.975 | 0.0243 | 0.0324 | 17.1541 | 36.2725 | 2.284 | 26.4543 | 0 |  | 704 | 698.822 | 0.0164 | 0.0274 | 17.148 | 36.2716 | 2.298 | 26.4551 | 0 |  | 687 | 681.975 | 0.0193 | 0.0565 | 17.1622 | 36.2744 | 2.347 | 26.4538 | 26.4255 | 0 | 1026.4255 |  |  |  |  | 688 | 682.966 | 0.0174 | 0.0357 | 17.1615 | 36.2743 | 2.344 | 26.454 | 0
| 686 | 680.984 | 0.0229 | 0.0327 | 17.1548 | 36.2725 | 2.284 | 26.4542 | 0 |  | 703 | 697.831 | 0.0284 | 0.0273 | 17.1485 | 36.2718 | 2.301 | 26.4552 | 0 |  | 686 | 680.984 | 0.0312 | 0.0569 | 17.1631 | 36.2747 | 2.296 | 26.4539 | 26.4256 | 0 | 1026.4256 |  |  |  |  | 687 | 681.975 | 0.0267 | 0.0362 | 17.1613 | 36.2743 | 2.281 | 26.454 | 0
| 685 | 679.993 | 0.0282 | 0.032 | 17.1553 | 36.2727 | 2.283 | 26.4542 | 0 |  | 702 | 696.84 | 0.0168 | 0.0267 | 17.1485 | 36.2718 | 2.316 | 26.4551 | 0 |  | 685 | 679.993 | 0.0297 | 0.0578 | 17.1646 | 36.2748 | 2.351 | 26.4536 | 26.4254 | 0 | 1026.4254 |  |  |  |  | 686 | 680.984 | 0.0305 | 0.0366 | 17.1619 | 36.2745 | 2.342 | 26.454 | 0
| 684 | 679.002 | 0.0344 | 0.0326 | 17.1565 | 36.273 | 2.274 | 26.4541 | 0 |  | 701 | 695.849 | -0.0045 | 0.0279 | 17.149 | 36.2718 | 2.325 | 26.455 | 0 |  | 684 | 679.002 | 0.0261 | 0.0568 | 17.1648 | 36.275 | 2.271 | 26.4537 | 26.4255 | 0 | 1026.4255 |  |  |  |  | 685 | 679.993 | 0.032 | 0.0361 | 17.1622 | 36.2744 | 2.276 | 26.4539 | 0
| 683 | 678.011 | 0.0247 | 0.0332 | 17.157 | 36.2731 | 2.294 | 26.4541 | 0 |  | 700 | 694.858 | -0.0917 | 0.0269 | 17.1491 | 36.2719 | 2.311 | 26.4551 | 0 |  | 683 | 678.011 | 0.0267 | 0.0568 | 17.1649 | 36.275 | 2.332 | 26.4536 | 26.4255 | 0 | 1026.4255 |  |  |  |  | 684 | 679.003 | 0.0302 | 0.0368 | 17.1624 | 36.2745 | 2.346 | 26.4539 | 0
| 682 | 677.02 | 0.0321 | 0.0334 | 17.1567 | 36.2728 | 2.277 | 26.4539 | 0 |  | 699 | 693.868 | -0.0752 | 0.0274 | 17.1491 | 36.2715 | 2.34 | 26.4548 | 0 |  | 682 | 677.02 | 0.034 | 0.0562 | 17.1652 | 36.2752 | 2.341 | 26.4537 | 26.4256 | 0 | 1026.4256 |  |  |  |  | 683 | 678.011 | 0.0255 | 0.0364 | 17.1633 | 36.2749 | 2.358 | 26.454 | 0
| 681 | 676.029 | 0.0337 | 0.0327 | 17.1566 | 36.273 | 2.299 | 26.4541 | 0 |  | 698 | 692.877 | -0.0815 | 0.0274 | 17.1494 | 36.2718 | 2.324 | 26.4549 | 0 |  | 681 | 676.029 | 0.0253 | 0.0562 | 17.1654 | 36.275 | 2.257 | 26.4536 | 26.4255 | 0 | 1026.4255 |  |  |  |  | 682 | 677.02 | 0.0318 | 0.0362 | 17.1638 | 36.2751 | 2.274 | 26.454 | 0
| 680 | 675.038 | 0.0329 | 0.0333 | 17.1577 | 36.2731 | 2.302 | 26.4539 | 0 |  | 697 | 691.885 | -0.0864 | 0.0271 | 17.1496 | 36.2717 | 2.273 | 26.4548 | 0 |  | 680 | 675.038 | 0.0257 | 0.0564 | 17.1655 | 36.2754 | 2.241 | 26.4538 | 26.4258 | 0 | 1026.4258 |  |  |  |  | 681 | 676.029 | 0.0125 | 0.0366 | 17.1637 | 36.2749 | 2.303 | 26.4539 | 0
| 679 | 674.047 | 0.0266 | 0.0336 | 17.1578 | 36.2732 | 2.283 | 26.454 | 0 |  | 696 | 690.894 | -0.089 | 0.027 | 17.1498 | 36.2717 | 2.307 | 26.4548 | 0 |  | 679 | 674.046 | 0.0289 | 0.0575 | 17.1667 | 36.2755 | 2.367 | 26.4536 | 26.4256 | 0 | 1026.4256 |  |  |  |  | 680 | 675.038 | 0.034 | 0.0372 | 17.1643 | 36.2751 | 2.309 | 26.4539 | 0
| 678 | 673.055 | 0.0284 | 0.0333 | 17.158 | 36.2734 | 2.295 | 26.4541 | 0 |  | 695 | 689.904 | -0.0912 | 0.0276 | 17.1496 | 36.2718 | 2.322 | 26.4549 | 0 |  | 678 | 673.055 | 0.0213 | 0.056 | 17.1671 | 36.2755 | 2.294 | 26.4535 | 26.4255 | 0 | 1026.4255 |  |  |  |  | 679 | 674.047 | 0.038 | 0.0367 | 17.1657 | 36.2754 | 2.28 | 26.4538 | 0
| 677 | 672.065 | 0.0309 | 0.0334 | 17.1592 | 36.2732 | 2.282 | 26.4536 | 0 |  | 694 | 688.912 | -0.0999 | 0.027 | 17.1502 | 36.2719 | 2.328 | 26.4548 | 0 |  | 677 | 672.065 | 0.0279 | 0.0565 | 17.1672 | 36.2753 | 2.298 | 26.4534 | 26.4255 | 0 | 1026.4255 |  |  |  |  | 678 | 673.055 | 0.0211 | 0.0384 | 17.1669 | 36.2753 | 2.312 | 26.4534 | 0
| 676 | 671.073 | 0.0255 | 0.033 | 17.1595 | 36.2735 | 2.281 | 26.4538 | 0 |  | 693 | 687.922 | -0.0993 | 0.0269 | 17.1504 | 36.2721 | 2.294 | 26.4549 | 0 |  | 676 | 671.073 | 0.0281 | 0.0565 | 17.1674 | 36.2755 | 2.325 | 26.4534 | 26.4256 | 0 | 1026.4256 |  |  |  |  | 677 | 672.064 | 0.0244 | 0.0393 | 17.1665 | 36.2756 | 2.32 | 26.4537 | 0
| 675 | 670.082 | 0.0311 | 0.0329 | 17.1599 | 36.2735 | 2.288 | 26.4537 | 0 |  | 692 | 686.931 | -0.0919 | 0.027 | 17.1505 | 36.2721 | 2.301 | 26.4549 | 0 |  | 675 | 670.082 | 0.0276 | 0.0571 | 17.1673 | 36.2755 | 2.296 | 26.4535 | 26.4257 | 0 | 1026.4257 |  |  |  |  | 676 | 671.074 | 0.0188 | 0.0373 | 17.167 | 36.2756 | 2.281 | 26.4537 | 0
| 674 | 669.091 | 0.0298 | 0.0333 | 17.1597 | 36.2735 | 2.297 | 26.4537 | 0 |  | 691 | 685.94 | -0.095 | 0.0273 | 17.1507 | 36.2721 | 2.345 | 26.4549 | 0 |  | 674 | 669.091 | 0.0259 | 0.0566 | 17.1676 | 36.2754 | 2.318 | 26.4533 | 26.4255 | 0 | 1026.4255 |  |  |  |  | 675 | 670.082 | 0.0241 | 0.0364 | 17.1673 | 36.2756 | 2.296 | 26.4535 | 0
| 673 | 668.1 | 0.0303 | 0.0358 | 17.1598 | 36.2736 | 2.27 | 26.4538 | 0 |  | 690 | 684.949 | -0.0956 | 0.0276 | 17.1519 | 36.2722 | 2.28 | 26.4546 | 0 |  | 673 | 668.1 | 0.0246 | 0.0563 | 17.1676 | 36.2755 | 2.326 | 26.4534 | 26.4256 | 0 | 1026.4256 |  |  |  |  | 674 | 669.091 | 0.0322 | 0.036 | 17.1678 | 36.2755 | 2.281 | 26.4534 | 0
| 672 | 667.109 | 0.0263 | 0.0333 | 17.16 | 36.2735 | 2.28 | 26.4537 | 0 |  | 689 | 683.957 | -0.098 | 0.0274 | 17.1532 | 36.2724 | 2.332 | 26.4545 | 0 |  | 672 | 667.109 | 0.0295 | 0.0563 | 17.1688 | 36.2759 | 2.361 | 26.4534 | 26.4257 | 0 | 1026.4257 |  |  |  |  | 673 | 668.1 | 0.0363 | 0.0369 | 17.168 | 36.2755 | 2.307 | 26.4533 | 0
| 671 | 666.118 | 0.0283 | 0.033 | 17.1599 | 36.2734 | 2.279 | 26.4537 | 0 |  | 688 | 682.966 | -0.0985 | 0.0277 | 17.1538 | 36.2726 | 2.333 | 26.4545 | 0 |  | 671 | 666.118 | 0.0206 | 0.0564 | 17.1696 | 36.276 | 2.26 | 26.4532 | 26.4256 | 0 | 1026.4256 |  |  |  |  | 672 | 667.109 | 0.0333 | 0.0369 | 17.1684 | 36.276 | 2.287 | 26.4536 | 0
| 670 | 665.127 | 0.0178 | 0.0334 | 17.1598 | 36.2734 | 2.279 | 26.4537 | 0 |  | 687 | 681.975 | -0.0956 | 0.027 | 17.1538 | 36.2728 | 2.298 | 26.4547 | 0 |  | 670 | 665.127 | 0.0301 | 0.0572 | 17.1695 | 36.2762 | 2.303 | 26.4535 | 26.4259 | 0 | 1026.4259 |  |  |  |  | 671 | 666.118 | 0.0356 | 0.0357 | 17.1689 | 36.2757 | 2.273 | 26.4532 | 0
| 669 | 664.136 | 0.0261 | 0.0342 | 17.1601 | 36.2736 | 2.279 | 26.4537 | 0 |  | 686 | 680.984 | -0.0971 | 0.0266 | 17.1539 | 36.2726 | 2.287 | 26.4545 | 0 |  | 669 | 664.135 | 0.0213 | 0.0582 | 17.1701 | 36.2761 | 2.306 | 26.4532 | 26.4257 | 0 | 1026.4257 |  |  |  |  | 670 | 665.127 | 0.0426 | 0.0367 | 17.1689 | 36.2758 | 2.333 | 26.4533 | 0
| 668 | 663.144 | 0.025 | 0.0333 | 17.1603 | 36.2735 | 2.29 | 26.4536 | 0 |  | 685 | 679.993 | -0.0956 | 0.0276 | 17.1545 | 36.2729 | 2.294 | 26.4546 | 0 |  | 668 | 663.144 | 0.031 | 0.0571 | 17.1705 | 36.2761 | 2.296 | 26.4531 | 26.4256 | 0 | 1026.4256 |  |  |  |  | 669 | 664.135 | 0.0323 | 0.0369 | 17.171 | 36.2761 | 2.257 | 26.453 | 0
| 667 | 662.153 | 0.0325 | 0.0328 | 17.1603 | 36.2735 | 2.248 | 26.4536 | 0 |  | 684 | 679.002 | -0.0878 | 0.0267 | 17.1543 | 36.2728 | 2.329 | 26.4545 | 0 |  | 667 | 662.153 | 0.0374 | 0.0571 | 17.1714 | 36.2764 | 2.314 | 26.4531 | 26.4256 | 0 | 1026.4256 |  |  |  |  | 668 | 663.144 | 0.0313 | 0.0367 | 17.1719 | 36.2765 | 2.281 | 26.4531 | 0
| 666 | 661.162 | 0.0296 | 0.0327 | 17.1607 | 36.2737 | 2.286 | 26.4536 | 0 |  | 683 | 678.011 | -0.0998 | 0.0276 | 17.1555 | 36.2732 | 2.294 | 26.4545 | 0 |  | 666 | 661.162 | 0.0176 | 0.0575 | 17.1719 | 36.2765 | 2.314 | 26.4531 | 26.4256 | 0 | 1026.4256 |  |  |  |  | 667 | 662.153 | 0.0311 | 0.0358 | 17.1722 | 36.2764 | 2.275 | 26.453 | 0
| 665 | 660.171 | 0.031 | 0.0329 | 17.1611 | 36.2738 | 2.294 | 26.4536 | 0 |  | 682 | 677.02 | -0.0905 | 0.0277 | 17.1562 | 36.2733 | 2.323 | 26.4544 | 0 |  | 665 | 660.171 | 0.0327 | 0.0569 | 17.1733 | 36.2767 | 2.273 | 26.4529 | 26.4255 | 0 | 1026.4255 |  |  |  |  | 666 | 661.162 | 0.031 | 0.0373 | 17.1723 | 36.2762 | 2.272 | 26.4528 | 0
| 664 | 659.18 | 0.0274 | 0.0327 | 17.1616 | 36.2741 | 2.292 | 26.4538 | 0 |  | 681 | 676.029 | -0.0985 | 0.0268 | 17.1565 | 36.2735 | 2.281 | 26.4546 | 0 |  | 664 | 659.18 | 0.033 | 0.0588 | 17.1741 | 36.2769 | 2.287 | 26.4529 | 26.4255 | 0 | 1026.4255 |  |  |  |  | 665 | 660.171 | 0.0316 | 0.0369 | 17.1721 | 36.2765 | 2.352 | 26.4531 | 0
| 663 | 658.189 | 0.032 | 0.0342 | 17.162 | 36.2738 | 2.265 | 26.4535 | 0 |  | 680 | 675.038 | -0.0983 | 0.0272 | 17.1566 | 36.2733 | 2.301 | 26.4544 | 0 |  | 663 | 658.189 | 0.0224 | 0.0567 | 17.1751 | 36.277 | 2.291 | 26.4527 | 26.4254 | 0 | 1026.4254 |  |  |  |  | 664 | 659.18 | 0.0345 | 0.0355 | 17.1736 | 36.2768 | 2.292 | 26.4529 | 0
| 662 | 657.198 | 0.0335 | 0.0327 | 17.1621 | 36.2741 | 2.282 | 26.4536 | 0 |  | 679 | 674.047 | -0.1011 | 0.0271 | 17.1568 | 36.2733 | 2.297 | 26.4543 | 0 |  | 662 | 657.197 | 0.0223 | 0.0563 | 17.1754 | 36.2772 | 2.31 | 26.4528 | 26.4255 | 0 | 1026.4255 |  |  |  |  | 663 | 658.189 | 0.033 | 0.0385 | 17.1744 | 36.2771 | 2.278 | 26.453 | 0
| 661 | 656.206 | 0.0311 | 0.033 | 17.1642 | 36.2744 | 2.294 | 26.4534 | 0 |  | 678 | 673.055 | -0.0929 | 0.0275 | 17.1574 | 36.2735 | 2.33 | 26.4543 | 0 |  | 661 | 656.206 | 0.0262 | 0.0584 | 17.1752 | 36.2769 | 2.279 | 26.4526 | 26.4254 | 0 | 1026.4254 |  |  |  |  | 662 | 657.197 | 0.0305 | 0.0362 | 17.175 | 36.2772 | 2.297 | 26.4529 | 0
| 660 | 655.215 | 0.0341 | 0.0356 | 17.1643 | 36.2746 | 2.268 | 26.4534 | 0 |  | 677 | 672.064 | -0.0946 | 0.0272 | 17.1572 | 36.2735 | 2.299 | 26.4543 | 0 |  | 660 | 655.215 | 0.0206 | 0.0574 | 17.176 | 36.2775 | 2.301 | 26.4529 | 26.4257 | 0 | 1026.4257 |  |  |  |  | 661 | 656.207 | 0.0356 | 0.0363 | 17.1756 | 36.2772 | 2.29 | 26.4528 | 0
| 659 | 654.224 | 0.0315 | 0.0324 | 17.1648 | 36.2744 | 2.295 | 26.4532 | 0 |  | 676 | 671.074 | -0.0893 | 0.0274 | 17.1576 | 36.2737 | 2.32 | 26.4544 | 0 |  | 659 | 654.224 | -0.0756 | 0.0575 | 17.1765 | 36.2773 | 2.294 | 26.4526 | 26.4255 | 0 | 1026.4255 |  |  |  |  | 660 | 655.215 | 0.032 | 0.0363 | 17.176 | 36.2772 | 2.304 | 26.4527 | 0
| 658 | 653.233 | 0.0307 | 0.0341 | 17.1649 | 36.2744 | 2.267 | 26.4532 | 0 |  | 675 | 670.082 | -0.0858 | 0.027 | 17.1582 | 36.2736 | 2.32 | 26.4542 | 0 |  | 658 | 653.233 | -0.0902 | 0.0576 | 17.1768 | 36.2774 | 2.313 | 26.4526 | 26.4255 | 0 | 1026.4255 |  |  |  |  | 659 | 654.224 | 0.021 | 0.0364 | 17.1769 | 36.2774 | 2.301 | 26.4526 | 0
| 657 | 652.242 | 0.0326 | 0.0324 | 17.1645 | 36.2745 | 2.275 | 26.4534 | 0 |  | 674 | 669.091 | -0.0865 | 0.0273 | 17.1583 | 36.2737 | 2.294 | 26.4543 | 0 |  | 657 | 652.242 | -0.099 | 0.0564 | 17.1771 | 36.2774 | 2.321 | 26.4525 | 26.4254 | 0 | 1026.4254 |  |  |  |  | 658 | 653.233 | 0.0361 | 0.0358 | 17.1777 | 36.2778 | 2.292 | 26.4527 | 0
| 656 | 651.251 | 0.0208 | 0.0334 | 17.1653 | 36.275 | 2.277 | 26.4535 | 0 |  | 673 | 668.1 | -0.085 | 0.0269 | 17.1585 | 36.2737 | 2.295 | 26.4542 | 0 |  | 656 | 651.25 | -0.1029 | 0.0561 | 17.1781 | 36.2778 | 2.29 | 26.4526 | 26.4256 | 0 | 1026.4256 |  |  |  |  | 657 | 652.242 | 0.0236 | 0.0367 | 17.1785 | 36.2779 | 2.308 | 26.4526 | 0
| 655 | 650.26 | 0.0216 | 0.0324 | 17.1656 | 36.2749 | 2.338 | 26.4534 | 0 |  | 672 | 667.109 | -0.0887 | 0.0271 | 17.1588 | 36.2738 | 2.334 | 26.4542 | 0 |  | 655 | 650.259 | -0.103 | 0.0568 | 17.1786 | 36.278 | 2.268 | 26.4526 | 26.4256 | 0 | 1026.4256 |  |  |  |  | 656 | 651.251 | 0.0223 | 0.0395 | 17.1791 | 36.2778 | 2.32 | 26.4524 | 0
| 654 | 649.268 | -0.0753 | 0.0346 | 17.1663 | 36.2749 | 2.26 | 26.4533 | 0 |  | 671 | 666.118 | -0.0988 | 0.0273 | 17.159 | 36.2737 | 2.275 | 26.4541 | 0 |  | 654 | 649.268 | -0.0886 | 0.056 | 17.1801 | 36.2782 | 2.306 | 26.4524 | 26.4254 | 0 | 1026.4254 |  |  |  |  | 655 | 650.259 | 0.028 | 0.0369 | 17.1788 | 36.278 | 2.287 | 26.4526 | 0
| 653 | 648.277 | -0.1044 | 0.0325 | 17.1663 | 36.2749 | 2.26 | 26.4533 | 0 |  | 670 | 665.127 | -0.0911 | 0.0277 | 17.1592 | 36.2737 | 2.29 | 26.454 | 0 |  | 653 | 648.277 | -0.1017 | 0.0571 | 17.1818 | 36.2783 | 2.295 | 26.4521 | 26.4252 | 0 | 1026.4252 |  |  |  |  | 654 | 649.268 | 0.0184 | 0.0359 | 17.1791 | 36.278 | 2.369 | 26.4525 | 0
| 652 | 647.286 | -0.103 | 0.0328 | 17.1666 | 36.2748 | 2.27 | 26.4531 | 0 |  | 669 | 664.135 | -0.0998 | 0.0275 | 17.16 | 36.274 | 2.301 | 26.4541 | 0 |  | 652 | 647.286 | -0.0957 | 0.0578 | 17.1822 | 36.2785 | 2.301 | 26.4522 | 26.4253 | 0 | 1026.4253 |  |  |  |  | 653 | 648.277 | 0.0189 | 0.0361 | 17.1804 | 36.278 | 2.246 | 26.4523 | 0
| 651 | 646.294 | -0.1014 | 0.0321 | 17.1665 | 36.2748 | 2.276 | 26.4531 | 0 |  | 668 | 663.145 | -0.0955 | 0.0275 | 17.1599 | 36.2739 | 2.302 | 26.454 | 0 |  | 651 | 646.295 | -0.0994 | 0.0566 | 17.1823 | 36.2784 | 2.288 | 26.4521 | 26.4253 | 0 | 1026.4253 |  |  |  |  | 652 | 647.286 | 0.0289 | 0.0368 | 17.1811 | 36.2781 | 2.287 | 26.4521 | 0
| 650 | 645.303 | -0.0955 | 0.0325 | 17.167 | 36.275 | 2.273 | 26.4531 | 0 |  | 667 | 662.153 | -0.0901 | 0.0277 | 17.1603 | 36.2742 | 2.294 | 26.4541 | 0 |  | 650 | 645.303 | -0.1041 | 0.0562 | 17.1825 | 36.2789 | 2.298 | 26.4524 | 26.4256 | 0 | 1026.4256 |  |  |  |  | 651 | 646.294 | 0.0201 | 0.0383 | 17.1812 | 36.2783 | 2.299 | 26.4522 | 0
| 649 | 644.312 | -0.0918 | 0.0325 | 17.167 | 36.275 | 2.273 | 26.4532 | 0 |  | 666 | 661.162 | -0.0999 | 0.0274 | 17.1608 | 36.2742 | 2.323 | 26.454 | 0 |  | 649 | 644.312 | -0.1029 | 0.0562 | 17.1826 | 36.2784 | 2.303 | 26.452 | 26.4253 | 0 | 1026.4253 |  |  |  |  | 650 | 645.303 | -0.0054 | 0.0368 | 17.1815 | 36.2782 | 2.269 | 26.4521 | 0
| 648 | 643.321 | -0.0991 | 0.0334 | 17.1668 | 36.2749 | 2.273 | 26.4531 | 0 |  | 665 | 660.171 | -0.0916 | 0.0273 | 17.1611 | 36.274 | 2.27 | 26.4538 | 0 |  | 648 | 643.32 | -0.103 | 0.0567 | 17.1827 | 36.2785 | 2.251 | 26.4521 | 26.4253 | 0 | 1026.4253 |  |  |  |  | 649 | 644.312 | 0.018 | 0.0372 | 17.1817 | 36.2783 | 2.318 | 26.4521 | 0
| 647 | 642.329 | -0.103 | 0.0332 | 17.1672 | 36.275 | 2.259 | 26.4531 | 0 |  | 664 | 659.18 | -0.0972 | 0.0272 | 17.1616 | 36.2742 | 2.321 | 26.4538 | 0 |  | 647 | 642.329 | -0.0964 | 0.0573 | 17.1832 | 36.2787 | 2.294 | 26.4521 | 26.4254 | 0 | 1026.4254 |  |  |  |  | 648 | 643.321 | 0.02 | 0.0362 | 17.1818 | 36.2785 | 2.279 | 26.4522 | 0
| 646 | 641.338 | -0.103 | 0.0344 | 17.1674 | 36.2752 | 2.262 | 26.4532 | 0 |  | 663 | 658.189 | -0.0956 | 0.0295 | 17.1619 | 36.2743 | 2.312 | 26.4538 | 0 |  | 646 | 641.338 | -0.0973 | 0.0567 | 17.1837 | 36.2787 | 2.3 | 26.4519 | 26.4253 | 0 | 1026.4253 |  |  |  |  | 647 | 642.329 | 0.0135 | 0.0363 | 17.1818 | 36.2785 | 2.314 | 26.4522 | 0
| 645 | 640.347 | -0.1037 | 0.0328 | 17.1683 | 36.2751 | 2.279 | 26.4529 | 0 |  | 662 | 657.198 | -0.0941 | 0.0269 | 17.1622 | 36.2743 | 2.283 | 26.4537 | 0 |  | 645 | 640.347 | -0.1006 | 0.0564 | 17.1837 | 36.2787 | 2.304 | 26.4519 | 26.4253 | 0 | 1026.4253 |  |  |  |  | 646 | 641.338 | 0.0206 | 0.0361 | 17.1818 | 36.2786 | 2.242 | 26.4523 | 0
| 644 | 639.356 | -0.1037 | 0.032 | 17.1685 | 36.2752 | 2.294 | 26.453 | 0 |  | 661 | 656.206 | -0.0891 | 0.0271 | 17.1629 | 36.2744 | 2.315 | 26.4537 | 0 |  | 644 | 639.356 | -0.098 | 0.0567 | 17.1841 | 36.279 | 2.269 | 26.452 | 26.4255 | 0 | 1026.4255 |  |  |  |  | 645 | 640.347 | 0.0184 | 0.0363 | 17.1822 | 36.2784 | 2.275 | 26.4521 | 0
| 643 | 638.364 | -0.0985 | 0.0329 | 17.1683 | 36.2752 | 2.262 | 26.453 | 0 |  | 660 | 655.215 | -0.0927 | 0.0267 | 17.1639 | 36.2746 | 2.282 | 26.4536 | 0 |  | 643 | 638.364 | -0.1021 | 0.0561 | 17.1851 | 36.279 | 2.274 | 26.4518 | 26.4253 | 0 | 1026.4253 |  |  |  |  | 644 | 639.356 | 0.0267 | 0.0367 | 17.1826 | 36.2785 | 2.247 | 26.4521 | 0
| 642 | 637.373 | -0.0971 | 0.0338 | 17.169 | 36.2754 | 2.306 | 26.453 | 0 |  | 659 | 654.224 | -0.1008 | 0.0268 | 17.1641 | 36.2748 | 2.308 | 26.4537 | 0 |  | 642 | 637.373 | -0.103 | 0.0568 | 17.1861 | 36.2792 | 2.27 | 26.4518 | 26.4253 | 0 | 1026.4253 |  |  |  |  | 643 | 638.364 | 0.0242 | 0.0361 | 17.1838 | 36.2791 | 2.3 | 26.4522 | 0
| 641 | 636.382 | -0.0933 | 0.0324 | 17.1699 | 36.2758 | 2.287 | 26.453 | 0 |  | 658 | 653.233 | -0.101 | 0.0267 | 17.1642 | 36.2748 | 2.313 | 26.4536 | 0 |  | 641 | 636.382 | -0.1037 | 0.0565 | 17.1864 | 36.2794 | 2.34 | 26.4518 | 26.4254 | 0 | 1026.4254 |  |  |  |  | 642 | 637.373 | 0.0187 | 0.036 | 17.1849 | 36.279 | 2.292 | 26.4519 | 0
| 640 | 635.391 | -0.1029 | 0.0329 | 17.1709 | 36.2758 | 2.295 | 26.4528 | 0 |  | 657 | 652.242 | -0.1017 | 0.0273 | 17.1643 | 36.2746 | 2.302 | 26.4535 | 0 |  | 640 | 635.391 | -0.0946 | 0.0575 | 17.1868 | 36.2793 | 2.29 | 26.4517 | 26.4253 | 0 | 1026.4253 |  |  |  |  | 641 | 636.382 | 0.018 | 0.0364 | 17.1847 | 36.279 | 2.302 | 26.4519 | 0
| 639 | 634.4 | -0.1037 | 0.0326 | 17.1711 | 36.2756 | 2.279 | 26.4526 | 0 |  | 656 | 651.25 | -0.099 | 0.0275 | 17.1648 | 36.2749 | 2.279 | 26.4536 | 0 |  | 639 | 634.399 | -0.0931 | 0.0571 | 17.1868 | 36.2794 | 2.25 | 26.4517 | 26.4254 | 0 | 1026.4254 |  |  |  |  | 640 | 635.391 | 0.0214 | 0.0364 | 17.1855 | 36.2789 | 2.276 | 26.4517 | 0
| 638 | 633.408 | -0.1035 | 0.0323 | 17.1711 | 36.2758 | 2.266 | 26.4528 | 0 |  | 655 | 650.259 | -0.0983 | 0.0264 | 17.1651 | 36.275 | 2.303 | 26.4536 | 0 |  | 638 | 633.408 | -0.1034 | 0.0571 | 17.1875 | 36.2794 | 2.34 | 26.4516 | 26.4253 | 0 | 1026.4253 |  |  |  |  | 639 | 634.399 | 0.0255 | 0.0367 | 17.186 | 36.2792 | 2.347 | 26.4518 | 0
| 637 | 632.417 | -0.1038 | 0.0326 | 17.1719 | 36.2759 | 2.251 | 26.4526 | 0 |  | 654 | 649.268 | -0.1009 | 0.028 | 17.1664 | 36.2752 | 2.309 | 26.4534 | 0 |  | 637 | 632.417 | -0.1022 | 0.0571 | 17.1882 | 36.2794 | 2.3 | 26.4514 | 26.4252 | 0 | 1026.4252 |  |  |  |  | 638 | 633.408 | 0.0051 | 0.0363 | 17.1861 | 36.2792 | 2.263 | 26.4518 | 0
| 636 | 631.425 | -0.103 | 0.033 | 17.1719 | 36.2756 | 2.278 | 26.4524 | 0 |  | 653 | 648.277 | -0.0955 | 0.0268 | 17.1667 | 36.275 | 2.285 | 26.4532 | 0 |  | 636 | 631.425 | -0.0938 | 0.0575 | 17.1883 | 36.2797 | 2.289 | 26.4516 | 26.4254 | 0 | 1026.4254 |  |  |  |  | 637 | 632.417 | 0.006 | 0.0364 | 17.186 | 36.2791 | 2.295 | 26.4517 | 0
| 635 | 630.434 | -0.1051 | 0.0332 | 17.1732 | 36.2761 | 2.258 | 26.4525 | 0 |  | 652 | 647.286 | -0.0956 | 0.0272 | 17.1677 | 36.2754 | 2.302 | 26.4533 | 0 |  | 635 | 630.434 | -0.0846 | 0.0571 | 17.1889 | 36.2798 | 2.27 | 26.4516 | 26.4254 | 0 | 1026.4254 |  |  |  |  | 636 | 631.425 | 0.0253 | 0.0364 | 17.1861 | 36.2793 | 2.298 | 26.4519 | 0
| 634 | 629.443 | -0.1041 | 0.0331 | 17.1737 | 36.2765 | 2.268 | 26.4527 | 0 |  | 651 | 646.294 | -0.0907 | 0.027 | 17.1684 | 36.2754 | 2.292 | 26.4531 | 0 |  | 634 | 629.443 | -0.0986 | 0.0564 | 17.1897 | 36.28 | 2.281 | 26.4515 | 26.4253 | 0 | 1026.4253 |  |  |  |  | 635 | 630.434 | -0.0152 | 0.036 | 17.1868 | 36.2795 | 2.333 | 26.4518 | 0
| 633 | 628.451 | -0.0974 | 0.0328 | 17.1737 | 36.2762 | 2.268 | 26.4525 | 0 |  | 650 | 645.303 | -0.1007 | 0.027 | 17.1688 | 36.2757 | 2.287 | 26.4533 | 0 |  | 633 | 628.452 | -0.1039 | 0.0562 | 17.1902 | 36.2802 | 2.358 | 26.4515 | 26.4254 | 0 | 1026.4254 |  |  |  |  | 634 | 629.443 | -0.1062 | 0.036 | 17.1869 | 36.2795 | 2.266 | 26.4518 | 0
| 632 | 627.461 | -0.0964 | 0.0328 | 17.1736 | 36.2761 | 2.281 | 26.4524 | 0 |  | 649 | 644.312 | -0.103 | 0.0275 | 17.1678 | 36.2754 | 2.331 | 26.4533 | 0 |  | 632 | 627.461 | -0.0983 | 0.0566 | 17.1907 | 36.2801 | 2.295 | 26.4514 | 26.4253 | 0 | 1026.4253 |  |  |  |  | 633 | 628.451 | -0.103 | 0.0363 | 17.1871 | 36.2791 | 2.292 | 26.4514 | 0
| 631 | 626.469 | -0.107 | 0.0335 | 17.1741 | 36.2763 | 2.268 | 26.4524 | 0 |  | 648 | 643.321 | -0.0984 | 0.0265 | 17.1697 | 36.2758 | 2.283 | 26.4531 | 0 |  | 631 | 626.469 | -0.0948 | 0.0565 | 17.1917 | 36.2802 | 2.313 | 26.4512 | 26.4252 | 0 | 1026.4252 |  |  |  |  | 632 | 627.461 | -0.0997 | 0.0361 | 17.1871 | 36.2792 | 2.216 | 26.4515 | 0
| 630 | 625.478 | -0.1002 | 0.0325 | 17.1743 | 36.2764 | 2.274 | 26.4525 | 0 |  | 647 | 642.33 | -0.1033 | 0.0271 | 17.1696 | 36.2757 | 2.329 | 26.4531 | 0 |  | 630 | 625.478 | -0.1041 | 0.0568 | 17.1925 | 36.2804 | 2.256 | 26.4512 | 26.4252 | 0 | 1026.4252 |  |  |  |  | 631 | 626.469 | -0.0984 | 0.0362 | 17.1873 | 36.2794 | 2.281 | 26.4517 | 0
| 629 | 624.486 | -0.1042 | 0.0323 | 17.1741 | 36.2764 | 2.253 | 26.4525 | 0 |  | 646 | 641.338 | -0.1012 | 0.0277 | 17.1715 | 36.2759 | 2.288 | 26.4527 | 0 |  | 629 | 624.486 | -0.1038 | 0.0565 | 17.1934 | 36.2809 | 2.243 | 26.4513 | 26.4253 | 0 | 1026.4253 |  |  |  |  | 630 | 625.478 | -0.1038 | 0.036 | 17.1874 | 36.2795 | 2.244 | 26.4517 | 0
| 628 | 623.495 | -0.103 | 0.0325 | 17.1744 | 36.2764 | 2.275 | 26.4525 | 0 |  | 645 | 640.347 | -0.0912 | 0.0273 | 17.1717 | 36.2763 | 2.3 | 26.453 | 0 |  | 628 | 623.495 | -0.0861 | 0.0575 | 17.1941 | 36.2806 | 2.298 | 26.4509 | 26.425 | 0 | 1026.425 |  |  |  |  | 629 | 624.486 | -0.0967 | 0.0351 | 17.1881 | 36.28 | 2.294 | 26.4519 | 0
| 627 | 622.504 | -0.103 | 0.0327 | 17.1748 | 36.2765 | 2.266 | 26.4524 | 0 |  | 644 | 639.356 | -0.0968 | 0.0268 | 17.1718 | 36.2765 | 2.285 | 26.4531 | 0 |  | 627 | 622.504 | -0.1002 | 0.0564 | 17.1942 | 36.2808 | 2.325 | 26.451 | 26.4251 | 0 | 1026.4251 |  |  |  |  | 628 | 623.495 | -0.0955 | 0.0366 | 17.1884 | 36.2793 | 2.258 | 26.4513 | 0
| 626 | 621.512 | -0.0953 | 0.0328 | 17.1748 | 36.2764 | 2.266 | 26.4524 | 0 |  | 643 | 638.364 | -0.103 | 0.028 | 17.1733 | 36.2768 | 2.297 | 26.453 | 0 |  | 626 | 621.513 | -0.0957 | 0.0582 | 17.1944 | 36.2807 | 2.273 | 26.4509 | 26.4251 | 0 | 1026.4251 |  |  |  |  | 627 | 622.504 | -0.1033 | 0.0358 | 17.1896 | 36.2801 | 2.274 | 26.4516 | 0
| 625 | 620.521 | -0.0963 | 0.0326 | 17.1756 | 36.2768 | 2.266 | 26.4525 | 0 |  | 642 | 637.373 | -0.093 | 0.0274 | 17.1751 | 36.2769 | 2.31 | 26.4527 | 0 |  | 625 | 620.521 | -0.0956 | 0.057 | 17.195 | 36.2809 | 2.292 | 26.4509 | 26.4252 | 0 | 1026.4252 |  |  |  |  | 626 | 621.512 | -0.103 | 0.0377 | 17.1925 | 36.2806 | 2.293 | 26.4513 | 0
| 624 | 619.529 | -0.1012 | 0.0328 | 17.1769 | 36.2768 | 2.261 | 26.4521 | 0 |  | 641 | 636.382 | -0.0878 | 0.0271 | 17.1747 | 36.2768 | 2.26 | 26.4527 | 0 |  | 624 | 619.53 | -0.0964 | 0.0567 | 17.1952 | 36.281 | 2.279 | 26.451 | 26.4252 | 0 | 1026.4252 |  |  |  |  | 625 | 620.521 | -0.103 | 0.036 | 17.1937 | 36.2809 | 2.277 | 26.4512 | 0
| 623 | 618.538 | -0.1036 | 0.0329 | 17.1784 | 36.2774 | 2.273 | 26.4522 | 0 |  | 640 | 635.391 | -0.0957 | 0.0271 | 17.1754 | 36.2771 | 2.292 | 26.4527 | 0 |  | 623 | 618.538 | -0.0956 | 0.0566 | 17.1948 | 36.281 | 2.296 | 26.451 | 26.4253 | 0 | 1026.4253 |  |  |  |  | 624 | 619.529 | -0.1013 | 0.0354 | 17.194 | 36.2807 | 2.271 | 26.451 | 0
| 622 | 617.547 | -0.0945 | 0.0323 | 17.1793 | 36.2773 | 2.267 | 26.452 | 0 |  | 639 | 634.399 | -0.0921 | 0.0274 | 17.1766 | 36.2774 | 2.301 | 26.4526 | 0 |  | 622 | 617.547 | -0.0981 | 0.0567 | 17.1952 | 36.2808 | 2.263 | 26.4508 | 26.4251 | 0 | 1026.4251 |  |  |  |  | 623 | 618.538 | -0.0977 | 0.0353 | 17.1937 | 36.2805 | 2.275 | 26.4509 | 0
| 621 | 616.556 | -0.0999 | 0.0329 | 17.1782 | 36.2773 | 2.281 | 26.4522 | 0 |  | 638 | 633.408 | -0.1027 | 0.0271 | 17.1772 | 36.2773 | 2.287 | 26.4524 | 0 |  | 621 | 616.555 | -0.1031 | 0.0581 | 17.1953 | 36.2809 | 2.293 | 26.4508 | 26.4252 | 0 | 1026.4252 |  |  |  |  | 622 | 617.547 | -0.1032 | 0.0365 | 17.1942 | 36.281 | 2.282 | 26.4512 | 0
| 620 | 615.564 | -0.0981 | 0.0325 | 17.179 | 36.2777 | 2.275 | 26.4523 | 0 |  | 637 | 632.417 | -0.0925 | 0.0279 | 17.1783 | 36.2777 | 2.291 | 26.4525 | 0 |  | 620 | 615.564 | -0.103 | 0.0587 | 17.1955 | 36.2807 | 2.326 | 26.4506 | 26.4251 | 0 | 1026.4251 |  |  |  |  | 621 | 616.556 | -0.103 | 0.0359 | 17.1951 | 36.2811 | 2.289 | 26.4511 | 0
| 619 | 614.573 | -0.1045 | 0.0321 | 17.1801 | 36.2774 | 2.276 | 26.4518 | 0 |  | 636 | 631.425 | -0.096 | 0.0278 | 17.1788 | 36.2777 | 2.287 | 26.4523 | 0 |  | 619 | 614.573 | -0.1039 | 0.0564 | 17.1956 | 36.281 | 2.258 | 26.4508 | 26.4253 | 0 | 1026.4253 |  |  |  |  | 620 | 615.564 | -0.103 | 0.0361 | 17.1954 | 36.281 | 2.305 | 26.4509 | 0
| 618 | 613.581 | -0.0988 | 0.0323 | 17.1796 | 36.2774 | 2.251 | 26.452 | 0 |  | 635 | 630.434 | -0.1037 | 0.0272 | 17.1803 | 36.2779 | 2.282 | 26.4521 | 0 |  | 618 | 613.581 | -0.0999 | 0.056 | 17.1963 | 36.2812 | 2.259 | 26.4508 | 26.4253 | 0 | 1026.4253 |  |  |  |  | 619 | 614.573 | -0.0989 | 0.0359 | 17.1953 | 36.2812 | 2.249 | 26.4511 | 0
| 617 | 612.59 | -0.1003 | 0.0334 | 17.1816 | 36.2781 | 2.263 | 26.452 | 0 |  | 634 | 629.443 | -0.103 | 0.027 | 17.1818 | 36.2783 | 2.285 | 26.4521 | 0 |  | 617 | 612.59 | -0.1002 | 0.0557 | 17.1968 | 36.2812 | 2.284 | 26.4507 | 26.4252 | 0 | 1026.4252 |  |  |  |  | 618 | 613.582 | -0.0925 | 0.0357 | 17.1959 | 36.2812 | 2.304 | 26.4509 | 0
| 616 | 611.599 | -0.0982 | 0.0329 | 17.1819 | 36.2782 | 2.263 | 26.452 | 0 |  | 633 | 628.452 | -0.0888 | 0.0266 | 17.182 | 36.2782 | 2.288 | 26.452 | 0 |  | 616 | 611.599 | -0.103 | 0.056 | 17.1972 | 36.2813 | 2.269 | 26.4507 | 26.4253 | 0 | 1026.4253 |  |  |  |  | 617 | 612.59 | -0.1016 | 0.036 | 17.1954 | 36.2808 | 2.266 | 26.4507 | 0
| 615 | 610.607 | -0.0965 | 0.0323 | 17.182 | 36.278 | 2.273 | 26.4518 | 0 |  | 632 | 627.461 | -0.099 | 0.0265 | 17.182 | 36.2781 | 2.298 | 26.4519 | 0 |  | 615 | 610.607 | -0.0976 | 0.0563 | 17.1978 | 36.2813 | 2.301 | 26.4506 | 26.4252 | 0 | 1026.4252 |  |  |  |  | 616 | 611.599 | -0.0899 | 0.0351 | 17.1968 | 36.2814 | 2.226 | 26.4509 | 0
| 614 | 609.616 | -0.0965 | 0.0329 | 17.1824 | 36.2782 | 2.276 | 26.4519 | 0 |  | 631 | 626.469 | -0.1029 | 0.0281 | 17.1825 | 36.2782 | 2.292 | 26.4519 | 0 |  | 614 | 609.616 | -0.0956 | 0.0559 | 17.1982 | 36.2818 | 2.313 | 26.4508 | 26.4255 | 0 | 1026.4255 |  |  |  |  | 615 | 610.607 | -0.1027 | 0.0356 | 17.1974 | 36.2815 | 2.281 | 26.4508 | 0
| 613 | 608.624 | -0.0989 | 0.0338 | 17.1834 | 36.2782 | 2.263 | 26.4517 | 0 |  | 630 | 625.478 | -0.103 | 0.0276 | 17.1828 | 36.2786 | 2.29 | 26.4521 | 0 |  | 613 | 608.625 | -0.0956 | 0.0565 | 17.1983 | 36.2817 | 2.293 | 26.4507 | 26.4254 | 0 | 1026.4254 |  |  |  |  | 614 | 609.616 | -0.0954 | 0.0358 | 17.1978 | 36.2815 | 2.36 | 26.4507 | 0
| 612 | 607.633 | -0.1031 | 0.0331 | 17.1837 | 36.2783 | 2.282 | 26.4516 | 0 |  | 629 | 624.486 | -0.103 | 0.0286 | 17.183 | 36.2785 | 2.268 | 26.452 | 0 |  | 612 | 607.633 | -0.1031 | 0.0571 | 17.1983 | 36.2816 | 2.275 | 26.4507 | 26.4254 | 0 | 1026.4254 |  |  |  |  | 613 | 608.624 | -0.0891 | 0.0358 | 17.1977 | 36.2814 | 2.221 | 26.4507 | 0
| 611 | 606.641 | -0.103 | 0.0337 | 17.1837 | 36.2782 | 2.272 | 26.4516 | 0 |  | 628 | 623.495 | -0.0981 | 0.0277 | 17.1833 | 36.2785 | 2.285 | 26.4519 | 0 |  | 611 | 606.642 | -0.0881 | 0.0561 | 17.1985 | 36.2817 | 2.265 | 26.4507 | 26.4255 | 0 | 1026.4255 |  |  |  |  | 612 | 607.633 | -0.0956 | 0.0352 | 17.1977 | 36.2816 | 2.291 | 26.4508 | 0
| 610 | 605.65 | -0.0996 | 0.0334 | 17.1842 | 36.2784 | 2.251 | 26.4516 | 0 |  | 627 | 622.504 | -0.1009 | 0.027 | 17.1836 | 36.2786 | 2.316 | 26.4519 | 0 |  | 610 | 605.65 | -0.1013 | 0.0557 | 17.1992 | 36.2818 | 2.258 | 26.4506 | 26.4254 | 0 | 1026.4254 |  |  |  |  | 611 | 606.642 | -0.102 | 0.0354 | 17.1979 | 36.2814 | 2.35 | 26.4506 | 0
| 609 | 604.659 | -0.1005 | 0.0357 | 17.1849 | 36.2786 | 2.261 | 26.4516 | 0 |  | 626 | 621.512 | -0.0958 | 0.0272 | 17.1842 | 36.2787 | 2.278 | 26.4518 | 0 |  | 609 | 604.659 | -0.1031 | 0.056 | 17.2001 | 36.2819 | 2.263 | 26.4504 | 26.4253 | 0 | 1026.4253 |  |  |  |  | 610 | 605.651 | -0.0986 | 0.037 | 17.1979 | 36.2816 | 2.233 | 26.4507 | 0
| 608 | 603.668 | -0.0479 | 0.0321 | 17.1847 | 36.2786 | 2.261 | 26.4517 | 0 |  | 625 | 620.521 | -0.0963 | 0.027 | 17.1848 | 36.2787 | 2.294 | 26.4517 | 0 |  | 608 | 603.668 | -0.1014 | 0.0554 | 17.2008 | 36.282 | 2.277 | 26.4504 | 26.4253 | 0 | 1026.4253 |  |  |  |  | 609 | 604.658 | -0.1031 | 0.0361 | 17.1978 | 36.2814 | 2.245 | 26.4506 | 0
| 607 | 602.676 | -0.0021 | 0.0326 | 17.1849 | 36.2788 | 2.26 | 26.4518 | 0 |  | 624 | 619.53 | -0.1023 | 0.0275 | 17.184 | 36.2789 | 2.29 | 26.452 | 0 |  | 607 | 602.676 | -0.0944 | 0.0565 | 17.2014 | 36.2822 | 2.252 | 26.4504 | 26.4254 | 0 | 1026.4254 |  |  |  |  | 608 | 603.667 | -0.103 | 0.0365 | 17.198 | 36.2815 | 2.28 | 26.4507 | 0
| 606 | 601.685 | 0.0061 | 0.0327 | 17.1857 | 36.2788 | 2.271 | 26.4515 | 0 |  | 623 | 618.538 | -0.1031 | 0.0273 | 17.1846 | 36.2788 | 2.256 | 26.4518 | 0 |  | 606 | 601.685 | -0.0994 | 0.0569 | 17.2021 | 36.2823 | 2.256 | 26.4503 | 26.4253 | 0 | 1026.4253 |  |  |  |  | 607 | 602.676 | -0.103 | 0.0353 | 17.1983 | 36.2815 | 2.293 | 26.4506 | 0
| 605 | 600.693 | 0.0245 | 0.0327 | 17.1868 | 36.2789 | 2.262 | 26.4513 | 0 |  | 622 | 617.547 | -0.0995 | 0.0271 | 17.1851 | 36.2789 | 2.262 | 26.4518 | 0 |  | 605 | 600.694 | -0.0837 | 0.0573 | 17.2025 | 36.2824 | 2.299 | 26.4502 | 26.4253 | 0 | 1026.4253 |  |  |  |  | 606 | 601.685 | -0.0973 | 0.0364 | 17.1984 | 36.2815 | 2.241 | 26.4506 | 0
| 604 | 599.702 | 0.0139 | 0.0326 | 17.187 | 36.2789 | 2.276 | 26.4513 | 0 |  | 621 | 616.556 | -0.1009 | 0.027 | 17.1853 | 36.2788 | 2.291 | 26.4517 | 0 |  | 604 | 599.702 | -0.1031 | 0.0563 | 17.2032 | 36.2826 | 2.252 | 26.4502 | 26.4253 | 0 | 1026.4253 |  |  |  |  | 605 | 600.693 | -0.0967 | 0.0372 | 17.1985 | 36.2819 | 2.285 | 26.4508 | 0
| 603 | 598.71 | 0.0053 | 0.0326 | 17.1868 | 36.279 | 2.282 | 26.4514 | 0 |  | 620 | 615.564 | -0.1003 | 0.0282 | 17.1861 | 36.2791 | 2.297 | 26.4517 | 0 |  | 603 | 598.71 | -0.1021 | 0.0567 | 17.204 | 36.2826 | 2.252 | 26.4501 | 26.4252 | 0 | 1026.4252 |  |  |  |  | 604 | 599.702 | -0.1005 | 0.0367 | 17.2001 | 36.2822 | 2.258 | 26.4507 | 0
| 602 | 597.719 | -0.0204 | 0.0339 | 17.1878 | 36.279 | 2.248 | 26.4512 | 0 |  | 619 | 614.573 | -0.1023 | 0.0271 | 17.1864 | 36.2792 | 2.266 | 26.4517 | 0 |  | 602 | 597.718 | -0.0997 | 0.0568 | 17.2042 | 36.2826 | 2.258 | 26.45 | 26.4252 | 0 | 1026.4252 |  |  |  |  | 603 | 598.71 | -0.0963 | 0.0365 | 17.2009 | 36.2819 | 2.281 | 26.4503 | 0
| 601 | 596.727 | 0.014 | 0.0329 | 17.1886 | 36.279 | 2.259 | 26.451 | 0 |  | 618 | 613.581 | -0.0972 | 0.0263 | 17.187 | 36.2794 | 2.287 | 26.4517 | 0 |  | 601 | 596.727 | -0.0925 | 0.0559 | 17.2043 | 36.2826 | 2.27 | 26.45 | 26.4252 | 0 | 1026.4252 |  |  |  |  | 602 | 597.719 | -0.1023 | 0.0369 | 17.2012 | 36.282 | 2.286 | 26.4502 | 0
| 600 | 595.736 | 0.03 | 0.0337 | 17.1888 | 36.2793 | 2.258 | 26.4512 | 0 |  | 617 | 612.59 | -0.1035 | 0.0278 | 17.1885 | 36.2797 | 2.285 | 26.4516 | 0 |  | 600 | 595.735 | -0.0894 | 0.0566 | 17.2044 | 36.2827 | 2.302 | 26.45 | 26.4253 | 0 | 1026.4253 |  |  |  |  | 601 | 596.727 | -0.0975 | 0.0366 | 17.2014 | 36.2821 | 2.306 | 26.4503 | 0
| 599 | 594.744 | 0.0212 | 0.0322 | 17.1901 | 36.2794 | 2.258 | 26.451 | 0 |  | 616 | 611.599 | -0.0923 | 0.028 | 17.1889 | 36.2796 | 2.3 | 26.4514 | 0 |  | 599 | 594.744 | -0.0946 | 0.0564 | 17.2044 | 36.2825 | 2.286 | 26.4499 | 26.4252 | 0 | 1026.4252 |  |  |  |  | 600 | 595.736 | -0.0956 | 0.0378 | 17.202 | 36.2823 | 2.283 | 26.4503 | 0
| 598 | 593.753 | 0.0178 | 0.0339 | 17.1904 | 36.2795 | 2.258 | 26.451 | 0 |  | 615 | 610.607 | -0.1008 | 0.0274 | 17.1892 | 36.2797 | 2.284 | 26.4514 | 0 |  | 598 | 593.752 | -0.1022 | 0.0565 | 17.2043 | 36.2829 | 2.239 | 26.4502 | 26.4255 | 0 | 1026.4255 |  |  |  |  | 599 | 594.745 | -0.0956 | 0.0364 | 17.2023 | 36.2825 | 2.294 | 26.4504 | 0
| 597 | 592.762 | 0.0184 | 0.0325 | 17.1922 | 36.2802 | 2.257 | 26.4511 | 0 |  | 614 | 609.616 | -0.1034 | 0.0278 | 17.1894 | 36.2798 | 2.279 | 26.4514 | 0 |  | 597 | 592.761 | -0.099 | 0.057 | 17.2047 | 36.2829 | 2.256 | 26.4501 | 26.4255 | 0 | 1026.4255 |  |  |  |  | 598 | 593.753 | -0.0965 | 0.0352 | 17.2024 | 36.2823 | 2.307 | 26.4502 | 0
| 596 | 591.77 | 0.0239 | 0.033 | 17.1941 | 36.2802 | 2.257 | 26.4506 | 0 |  | 613 | 608.624 | -0.1023 | 0.0273 | 17.19 | 36.2799 | 2.293 | 26.4514 | 0 |  | 596 | 591.77 | -0.097 | 0.0565 | 17.2057 | 36.2832 | 2.256 | 26.4501 | 26.4255 | 0 | 1026.4255 |  |  |  |  | 597 | 592.762 | -0.1027 | 0.0361 | 17.2028 | 36.2824 | 2.264 | 26.4502 | 0
| 595 | 590.779 | 0.0261 | 0.0327 | 17.194 | 36.2802 | 2.257 | 26.4506 | 0 |  | 612 | 607.633 | -0.0996 | 0.0273 | 17.1905 | 36.2799 | 2.274 | 26.4512 | 0 |  | 595 | 590.778 | -0.1033 | 0.0569 | 17.2066 | 36.2833 | 2.269 | 26.45 | 26.4254 | 0 | 1026.4254 |  |  |  |  | 596 | 591.77 | -0.1038 | 0.0375 | 17.2036 | 36.2824 | 2.295 | 26.45 | 0
| 594 | 589.787 | 0.0185 | 0.0324 | 17.1962 | 36.281 | 2.289 | 26.4507 | 0 |  | 611 | 606.642 | -0.091 | 0.0274 | 17.1904 | 36.28 | 2.281 | 26.4513 | 0 |  | 594 | 589.787 | -0.0974 | 0.0562 | 17.2094 | 36.2837 | 2.273 | 26.4496 | 26.4251 | 0 | 1026.4251 |  |  |  |  | 595 | 590.778 | -0.0996 | 0.0376 | 17.204 | 36.2829 | 2.306 | 26.4502 | 0
| 593 | 588.796 | 0.0161 | 0.0325 | 17.198 | 36.2811 | 2.257 | 26.4503 | 0 |  | 610 | 605.65 | -0.1031 | 0.0272 | 17.1913 | 36.2803 | 2.293 | 26.4513 | 0 |  | 593 | 588.795 | -0.1031 | 0.0569 | 17.2099 | 36.2841 | 2.257 | 26.4497 | 26.4253 | 0 | 1026.4253 |  |  |  |  | 594 | 589.787 | -0.1005 | 0.0355 | 17.2045 | 36.2828 | 2.267 | 26.45 | 0
| 592 | 587.804 | 0.021 | 0.033 | 17.198 | 36.2811 | 2.249 | 26.4503 | 0 |  | 609 | 604.659 | -0.103 | 0.0273 | 17.194 | 36.2807 | 2.303 | 26.451 | 0 |  | 592 | 587.804 | -0.0966 | 0.0571 | 17.2101 | 36.284 | 2.265 | 26.4496 | 26.4252 | 0 | 1026.4252 |  |  |  |  | 593 | 588.795 | -0.103 | 0.0357 | 17.2046 | 36.2827 | 2.264 | 26.45 | 0
| 591 | 586.812 | 0.0216 | 0.0341 | 17.1977 | 36.2808 | 2.255 | 26.4502 | 0 |  | 608 | 603.668 | -0.0988 | 0.0271 | 17.1943 | 36.2807 | 2.309 | 26.4509 | 0 |  | 591 | 586.813 | -0.0772 | 0.0567 | 17.2107 | 36.2841 | 2.26 | 26.4495 | 26.4252 | 0 | 1026.4252 |  |  |  |  | 592 | 587.804 | -0.103 | 0.0365 | 17.206 | 36.283 | 2.264 | 26.4499 | 0
| 590 | 585.821 | 0.0044 | 0.033 | 17.1999 | 36.2815 | 2.255 | 26.4502 | 0 |  | 607 | 602.676 | -0.0998 | 0.0278 | 17.1952 | 36.281 | 2.243 | 26.4509 | 0 |  | 590 | 585.821 | -0.0537 | 0.0571 | 17.2108 | 36.2841 | 2.27 | 26.4495 | 26.4252 | 0 | 1026.4252 |  |  |  |  | 591 | 586.813 | -0.0989 | 0.036 | 17.2068 | 36.2831 | 2.322 | 26.4498 | 0
| 589 | 584.83 | 0.0033 | 0.0326 | 17.2006 | 36.2815 | 2.268 | 26.45 | 0 |  | 606 | 601.685 | -0.1039 | 0.0277 | 17.1983 | 36.2813 | 2.28 | 26.4505 | 0 |  | 589 | 584.83 | -0.0096 | 0.0566 | 17.2113 | 36.284 | 2.284 | 26.4493 | 26.425 | 0 | 1026.425 |  |  |  |  | 590 | 585.821 | -0.1002 | 0.0376 | 17.2075 | 36.2833 | 2.244 | 26.4497 | 0
| 588 | 583.838 | 0.0178 | 0.0328 | 17.2004 | 36.2816 | 2.302 | 26.4501 | 0 |  | 605 | 600.693 | -0.1022 | 0.0275 | 17.1958 | 36.2812 | 2.297 | 26.4509 | 0 |  | 588 | 583.838 | -0.0076 | 0.0562 | 17.2111 | 36.2842 | 2.257 | 26.4496 | 26.4253 | 0 | 1026.4253 |  |  |  |  | 589 | 584.83 | -0.0755 | 0.036 | 17.2081 | 36.2837 | 2.263 | 26.4499 | 0
| 587 | 582.846 | -0.0023 | 0.0332 | 17.201 | 36.2817 | 2.234 | 26.4501 | 0 |  | 604 | 599.702 | -0.1009 | 0.0277 | 17.1992 | 36.2818 | 2.287 | 26.4506 | 0 |  | 587 | 582.846 | -0.03 | 0.0566 | 17.2121 | 36.2841 | 2.264 | 26.4492 | 26.425 | 0 | 1026.425 |  |  |  |  | 588 | 583.838 | -0.0397 | 0.0367 | 17.2091 | 36.284 | 2.263 | 26.4498 | 0
| 586 | 581.855 | 0.0075 | 0.0329 | 17.2018 | 36.2819 | 2.253 | 26.45 | 0 |  | 603 | 598.71 | -0.099 | 0.0279 | 17.2006 | 36.2819 | 2.258 | 26.4503 | 0 |  | 586 | 581.855 | -0.0335 | 0.0571 | 17.2123 | 36.2843 | 2.298 | 26.4493 | 26.4252 | 0 | 1026.4252 |  |  |  |  | 587 | 582.846 | -0.0181 | 0.0362 | 17.2101 | 36.2841 | 2.245 | 26.4497 | 0
| 585 | 580.863 | -0.0395 | 0.0324 | 17.202 | 36.2818 | 2.255 | 26.4499 | 0 |  | 602 | 597.719 | -0.0999 | 0.0269 | 17.1994 | 36.2817 | 2.285 | 26.4505 | 0 |  | 585 | 580.863 | -0.0497 | 0.0571 | 17.2129 | 36.2846 | 2.259 | 26.4494 | 26.4253 | 0 | 1026.4253 |  |  |  |  | 586 | 581.855 | -0.0296 | 0.0356 | 17.2118 | 36.2845 | 2.285 | 26.4496 | 0
| 584 | 579.872 | -0.0991 | 0.0334 | 17.2019 | 36.2817 | 2.262 | 26.4498 | 0 |  | 601 | 596.727 | -0.1041 | 0.027 | 17.2005 | 36.2819 | 2.301 | 26.4504 | 0 |  | 584 | 579.872 | -0.0298 | 0.0579 | 17.2139 | 36.2847 | 2.265 | 26.4493 | 26.4252 | 0 | 1026.4252 |  |  |  |  | 585 | 580.863 | -0.0297 | 0.0368 | 17.213 | 36.2846 | 2.314 | 26.4494 | 0
| 583 | 578.88 | -0.0981 | 0.0337 | 17.2026 | 36.2819 | 2.267 | 26.4498 | 0 |  | 600 | 595.736 | -0.1038 | 0.0281 | 17.2015 | 36.2818 | 2.255 | 26.4501 | 0 |  | 583 | 578.881 | -0.0233 | 0.0568 | 17.2144 | 36.2848 | 2.267 | 26.4493 | 26.4252 | 0 | 1026.4252 |  |  |  |  | 584 | 579.872 | -0.0361 | 0.0364 | 17.2139 | 36.2846 | 2.232 | 26.4492 | 0
| 582 | 577.889 | -0.1035 | 0.0337 | 17.2031 | 36.282 | 2.247 | 26.4498 | 0 |  | 599 | 594.744 | -0.0949 | 0.027 | 17.2016 | 36.282 | 2.297 | 26.4502 | 0 |  | 582 | 577.889 | -0.0159 | 0.0562 | 17.2144 | 36.2848 | 2.27 | 26.4492 | 26.4252 | 0 | 1026.4252 |  |  |  |  | 583 | 578.88 | -0.0418 | 0.036 | 17.2139 | 36.2848 | 2.25 | 26.4493 | 0
| 581 | 576.897 | -0.103 | 0.0327 | 17.2032 | 36.2821 | 2.3 | 26.4498 | 0 |  | 598 | 593.753 | -0.1031 | 0.0276 | 17.2014 | 36.2822 | 2.248 | 26.4504 | 0 |  | 581 | 576.897 | -0.0237 | 0.0561 | 17.2157 | 36.2852 | 2.236 | 26.4492 | 26.4253 | 0 | 1026.4253 |  |  |  |  | 582 | 577.889 | -0.0311 | 0.0352 | 17.2142 | 36.2844 | 2.337 | 26.449 | 0
| 580 | 575.906 | -0.0997 | 0.0337 | 17.2032 | 36.2821 | 2.223 | 26.4498 | 0 |  | 597 | 592.762 | -0.103 | 0.0277 | 17.2017 | 36.2821 | 2.284 | 26.4502 | 0 |  | 580 | 575.905 | -0.0205 | 0.0565 | 17.2174 | 36.2856 | 2.279 | 26.4491 | 26.4252 | 0 | 1026.4252 |  |  |  |  | 581 | 576.897 | -0.0512 | 0.0365 | 17.2135 | 36.2845 | 2.284 | 26.4492 | 0
| 579 | 574.914 | -0.0649 | 0.0335 | 17.2032 | 36.2821 | 2.252 | 26.4499 | 0 |  | 596 | 591.77 | -0.0993 | 0.0272 | 17.2016 | 36.2823 | 2.267 | 26.4504 | 0 |  | 579 | 574.914 | -0.0099 | 0.0578 | 17.2204 | 36.286 | 2.279 | 26.4487 | 26.4248 | 0 | 1026.4248 |  |  |  |  | 580 | 575.905 | -0.0278 | 0.0367 | 17.2142 | 36.2847 | 2.302 | 26.4492 | 0
| 578 | 573.923 | -0.0346 | 0.0328 | 17.2047 | 36.2823 | 2.251 | 26.4497 | 0 |  | 595 | 590.778 | -0.0949 | 0.0275 | 17.2024 | 36.2822 | 2.28 | 26.4501 | 0 |  | 578 | 573.923 | -0.0232 | 0.0559 | 17.22 | 36.2859 | 2.259 | 26.4487 | 26.4249 | 0 | 1026.4249 |  |  |  |  | 579 | 574.914 | -0.0113 | 0.0364 | 17.2145 | 36.285 | 2.249 | 26.4493 | 0
| 577 | 572.931 | -0.07 | 0.0329 | 17.2053 | 36.2825 | 2.234 | 26.4496 | 0 |  | 594 | 589.787 | -0.0929 | 0.0277 | 17.2042 | 36.283 | 2.273 | 26.4503 | 0 |  | 577 | 572.931 | -0.0147 | 0.0563 | 17.2203 | 36.286 | 2.284 | 26.4487 | 26.4249 | 0 | 1026.4249 |  |  |  |  | 578 | 573.922 | 0.0042 | 0.0378 | 17.2148 | 36.285 | 2.293 | 26.4493 | 0
| 576 | 571.94 | -0.1067 | 0.0331 | 17.2053 | 36.2824 | 2.262 | 26.4496 | 0 |  | 593 | 588.796 | -0.0906 | 0.0278 | 17.206 | 36.2829 | 2.262 | 26.4498 | 0 |  | 576 | 571.939 | 0.0101 | 0.0565 | 17.222 | 36.2864 | 2.294 | 26.4486 | 26.4249 | 0 | 1026.4249 |  |  |  |  | 577 | 572.931 | -0.0266 | 0.0356 | 17.2152 | 36.2851 | 2.25 | 26.4492 | 0
| 575 | 570.948 | -0.0997 | 0.0334 | 17.2057 | 36.2824 | 2.251 | 26.4495 | 0 |  | 592 | 587.804 | -0.1014 | 0.027 | 17.2064 | 36.283 | 2.267 | 26.4498 | 0 |  | 575 | 570.948 | 0.0213 | 0.0572 | 17.2227 | 36.2864 | 2.243 | 26.4485 | 26.4247 | 0 | 1026.4247 |  |  |  |  | 576 | 571.94 | -0.0437 | 0.0362 | 17.2155 | 36.2854 | 2.318 | 26.4494 | 0
| 574 | 569.956 | -0.0959 | 0.0329 | 17.2079 | 36.2834 | 2.25 | 26.4497 | 0 |  | 591 | 586.813 | -0.0961 | 0.0274 | 17.2057 | 36.2831 | 2.293 | 26.45 | 0 |  | 574 | 569.956 | 0.0255 | 0.0563 | 17.2255 | 36.2872 | 2.241 | 26.4484 | 26.4247 | 0 | 1026.4247 |  |  |  |  | 575 | 570.948 | -0.0042 | 0.0359 | 17.2175 | 36.2855 | 2.233 | 26.449 | 0
| 573 | 568.965 | -0.1029 | 0.0337 | 17.2097 | 36.2833 | 2.25 | 26.4492 | 0 |  | 590 | 585.821 | -0.0971 | 0.0275 | 17.2069 | 36.2832 | 2.274 | 26.4498 | 0 |  | 573 | 568.965 | 0.029 | 0.0569 | 17.228 | 36.2877 | 2.262 | 26.4481 | 26.4245 | 0 | 1026.4245 |  |  |  |  | 574 | 569.956 | 0.0281 | 0.0356 | 17.2182 | 36.2856 | 2.239 | 26.4489 | 0
| 572 | 567.973 | -0.0467 | 0.0328 | 17.2102 | 36.2833 | 2.243 | 26.4491 | 0 |  | 589 | 584.83 | -0.0966 | 0.0276 | 17.2073 | 36.2832 | 2.273 | 26.4497 | 0 |  | 572 | 567.973 | 0.0255 | 0.0563 | 17.2286 | 36.2873 | 2.238 | 26.4477 | 26.4241 | 0 | 1026.4241 |  |  |  |  | 573 | 568.964 | 0.0236 | 0.0361 | 17.2193 | 36.2858 | 2.279 | 26.4488 | 0
| 571 | 566.981 | -0.0414 | 0.033 | 17.21 | 36.2837 | 2.211 | 26.4495 | 0 |  | 588 | 583.838 | -0.1 | 0.0273 | 17.2074 | 36.2835 | 2.282 | 26.4499 | 0 |  | 571 | 566.982 | 0.0195 | 0.0568 | 17.2288 | 36.288 | 2.278 | 26.4482 | 26.4247 | 0 | 1026.4247 |  |  |  |  | 572 | 567.973 | 0.0094 | 0.0361 | 17.221 | 36.2862 | 2.271 | 26.4487 | 0
| 570 | 565.99 | -0.0639 | 0.0339 | 17.2152 | 36.2846 | 2.273 | 26.4489 | 0 |  | 587 | 582.846 | -0.0905 | 0.0277 | 17.2091 | 36.2837 | 2.268 | 26.4496 | 0 |  | 570 | 565.99 | 0.0116 | 0.0557 | 17.2326 | 36.2885 | 2.266 | 26.4477 | 26.4241 | 0 | 1026.4241 |  |  |  |  | 571 | 566.981 | 0.0151 | 0.0355 | 17.221 | 36.2862 | 2.258 | 26.4487 | 0
| 569 | 564.998 | -0.094 | 0.033 | 17.2171 | 36.2849 | 2.249 | 26.4486 | 0 |  | 586 | 581.855 | -0.1023 | 0.0275 | 17.2102 | 36.2839 | 2.258 | 26.4495 | 0 |  | 569 | 564.998 | 0.0127 | 0.0564 | 17.2342 | 36.2885 | 2.261 | 26.4473 | 26.4238 | 0 | 1026.4238 |  |  |  |  | 570 | 565.99 | 0.0264 | 0.0354 | 17.2217 | 36.2861 | 2.225 | 26.4484 | 0
| 568 | 564.007 | -0.0963 | 0.0332 | 17.2187 | 36.2852 | 2.248 | 26.4485 | 0 |  | 585 | 580.863 | -0.0991 | 0.0273 | 17.2102 | 36.2836 | 2.263 | 26.4493 | 0 |  | 568 | 564.007 | 0.025 | 0.0566 | 17.2346 | 36.2888 | 2.251 | 26.4474 | 26.424 | 0 | 1026.424 |  |  |  |  | 569 | 564.998 | 0.0233 | 0.0368 | 17.2232 | 36.2869 | 2.238 | 26.4487 | 0
| 567 | 563.015 | -0.0987 | 0.0327 | 17.2188 | 36.285 | 2.248 | 26.4483 | 0 |  | 584 | 579.872 | -0.0872 | 0.028 | 17.2098 | 36.2836 | 2.288 | 26.4494 | 0 |  | 567 | 563.015 | 0.0275 | 0.0567 | 17.2369 | 36.2897 | 2.244 | 26.4475 | 26.4241 | 0 | 1026.4241 |  |  |  |  | 568 | 564.007 | 0.0081 | 0.0364 | 17.2249 | 36.2868 | 2.25 | 26.4482 | 0
| 566 | 562.024 | -0.1003 | 0.0326 | 17.2185 | 36.2851 | 2.253 | 26.4484 | 0 |  | 583 | 578.88 | -0.0656 | 0.0277 | 17.2108 | 36.2838 | 2.248 | 26.4493 | 0 |  | 566 | 562.023 | 0.0224 | 0.0576 | 17.2384 | 36.2894 | 2.3 | 26.447 | 26.4236 | 0 | 1026.4236 |  |  |  |  | 567 | 563.015 | 0.0069 | 0.0362 | 17.225 | 36.287 | 2.299 | 26.4483 | 0
| 565 | 561.032 | -0.0955 | 0.0328 | 17.218 | 36.2851 | 2.263 | 26.4486 | 0 |  | 582 | 577.889 | -0.0356 | 0.0277 | 17.2118 | 36.2842 | 2.285 | 26.4494 | 0 |  | 565 | 561.032 | -0.0024 | 0.0567 | 17.2383 | 36.2893 | 2.301 | 26.4469 | 26.4236 | 0 | 1026.4236 |  |  |  |  | 566 | 562.023 | 0.0179 | 0.0361 | 17.2267 | 36.2875 | 2.221 | 26.4483 | 0
| 564 | 560.04 | -0.1032 | 0.0344 | 17.22 | 36.2855 | 2.243 | 26.4484 | 0 |  | 581 | 576.897 | -0.0423 | 0.0277 | 17.2121 | 36.2842 | 2.252 | 26.4493 | 0 |  | 564 | 560.04 | -0.0619 | 0.0561 | 17.239 | 36.2896 | 2.217 | 26.447 | 26.4237 | 0 | 1026.4237 |  |  |  |  | 565 | 561.032 | 0.0124 | 0.0365 | 17.228 | 36.2877 | 2.234 | 26.4482 | 0
| 563 | 559.048 | -0.103 | 0.0329 | 17.2229 | 36.2861 | 2.265 | 26.4482 | 0 |  | 580 | 575.906 | -0.0614 | 0.0268 | 17.2119 | 36.2841 | 2.272 | 26.4493 | 0 |  | 563 | 559.049 | -0.0985 | 0.0559 | 17.2399 | 36.2899 | 2.268 | 26.4469 | 26.4237 | 0 | 1026.4237 |  |  |  |  | 564 | 560.04 | 0.0222 | 0.0372 | 17.2313 | 36.2882 | 2.292 | 26.4478 | 0
| 562 | 558.057 | -0.0999 | 0.0335 | 17.2242 | 36.2864 | 2.235 | 26.448 | 0 |  | 579 | 574.914 | -0.0326 | 0.0274 | 17.2118 | 36.2842 | 2.262 | 26.4494 | 0 |  | 562 | 558.057 | -0.0925 | 0.0559 | 17.2402 | 36.29 | 2.267 | 26.447 | 26.4238 | 0 | 1026.4238 |  |  |  |  | 563 | 559.048 | 0.0116 | 0.0362 | 17.2331 | 36.2886 | 2.307 | 26.4476 | 0
| 561 | 557.066 | -0.1005 | 0.0341 | 17.2263 | 36.2866 | 2.26 | 26.4477 | 0 |  | 578 | 573.922 | -0.0188 | 0.0271 | 17.2136 | 36.2845 | 2.308 | 26.4492 | 0 |  | 561 | 557.065 | -0.1014 | 0.0555 | 17.2402 | 36.2897 | 2.278 | 26.4468 | 26.4236 | 0 | 1026.4236 |  |  |  |  | 562 | 558.057 | -0.007 | 0.0372 | 17.2339 | 36.2885 | 2.271 | 26.4473 | 0
| 560 | 556.074 | -0.0971 | 0.0339 | 17.2272 | 36.2867 | 2.249 | 26.4476 | 0 |  | 577 | 572.931 | -0.0062 | 0.0277 | 17.214 | 36.2848 | 2.288 | 26.4493 | 0 |  | 560 | 556.074 | -0.103 | 0.0564 | 17.2403 | 36.2901 | 2.279 | 26.447 | 26.4239 | 0 | 1026.4239 |  |  |  |  | 561 | 557.065 | -0.0099 | 0.0365 | 17.2354 | 36.2892 | 2.264 | 26.4475 | 0
| 559 | 555.082 | -0.0956 | 0.0338 | 17.2263 | 36.2865 | 2.245 | 26.4476 | 0 |  | 576 | 571.939 | 0.0058 | 0.0275 | 17.2171 | 36.2852 | 2.245 | 26.4489 | 0 |  | 559 | 555.082 | -0.103 | 0.0557 | 17.2416 | 36.2904 | 2.221 | 26.4469 | 26.4238 | 0 | 1026.4238 |  |  |  |  | 560 | 556.073 | -0.0366 | 0.0366 | 17.2379 | 36.2894 | 2.249 | 26.447 | 0
| 558 | 554.09 | -0.093 | 0.0339 | 17.2273 | 36.2871 | 2.264 | 26.4479 | 0 |  | 575 | 570.948 | -0.0786 | 0.0287 | 17.2168 | 36.285 | 2.26 | 26.4488 | 0 |  | 558 | 554.09 | -0.0966 | 0.0556 | 17.2427 | 36.2903 | 2.24 | 26.4466 | 26.4235 | 0 | 1026.4235 |  |  |  |  | 559 | 555.082 | -0.0736 | 0.0364 | 17.238 | 36.2896 | 2.232 | 26.4472 | 0
| 557 | 553.099 | -0.0988 | 0.0343 | 17.2287 | 36.287 | 2.257 | 26.4474 | 0 |  | 574 | 569.956 | -0.0745 | 0.0272 | 17.2173 | 36.285 | 2.26 | 26.4487 | 0 |  | 557 | 553.099 | -0.1029 | 0.0565 | 17.2444 | 36.2906 | 2.306 | 26.4465 | 26.4235 | 0 | 1026.4235 |  |  |  |  | 558 | 554.09 | -0.1 | 0.0365 | 17.239 | 36.2897 | 2.302 | 26.4471 | 0
| 556 | 552.107 | -0.0962 | 0.0327 | 17.2288 | 36.287 | 2.262 | 26.4475 | 0 |  | 573 | 568.965 | 0.0086 | 0.0287 | 17.2173 | 36.2852 | 2.26 | 26.4488 | 0 |  | 556 | 552.107 | -0.103 | 0.0559 | 17.2454 | 36.291 | 2.285 | 26.4465 | 26.4235 | 0 | 1026.4235 |  |  |  |  | 557 | 553.098 | -0.0967 | 0.0364 | 17.2394 | 36.2897 | 2.197 | 26.4469 | 0
| 555 | 551.116 | -0.1009 | 0.0347 | 17.2296 | 36.2875 | 2.248 | 26.4476 | 0 |  | 572 | 567.973 | 0.0188 | 0.027 | 17.2177 | 36.2852 | 2.301 | 26.4487 | 0 |  | 555 | 551.115 | -0.0979 | 0.056 | 17.2466 | 36.2909 | 2.222 | 26.4461 | 26.4232 | 0 | 1026.4232 |  |  |  |  | 556 | 552.107 | -0.1007 | 0.0361 | 17.2384 | 36.2895 | 2.303 | 26.4471 | 0
| 554 | 550.124 | -0.103 | 0.0333 | 17.2325 | 36.2878 | 2.276 | 26.4471 | 0 |  | 571 | 566.981 | 0.0248 | 0.0269 | 17.218 | 36.2856 | 2.287 | 26.4489 | 0 |  | 554 | 550.124 | -0.1023 | 0.0562 | 17.2475 | 36.2911 | 2.275 | 26.446 | 26.4231 | 0 | 1026.4231 |  |  |  |  | 555 | 551.115 | -0.103 | 0.0363 | 17.24 | 36.2896 | 2.225 | 26.4467 | 0
| 553 | 549.132 | -0.103 | 0.0336 | 17.2315 | 36.2876 | 2.243 | 26.4472 | 0 |  | 570 | 565.99 | 0.0331 | 0.0275 | 17.2203 | 36.2859 | 2.234 | 26.4486 | 0 |  | 553 | 549.132 | -0.0915 | 0.057 | 17.2481 | 36.2915 | 2.25 | 26.4462 | 26.4234 | 0 | 1026.4234 |  |  |  |  | 554 | 550.124 | -0.0993 | 0.0365 | 17.2402 | 36.2898 | 2.212 | 26.4468 | 0
| 552 | 548.14 | -0.103 | 0.0334 | 17.2322 | 36.288 | 2.26 | 26.4474 | 0 |  | 569 | 564.998 | 0.025 | 0.0275 | 17.2219 | 36.2861 | 2.275 | 26.4484 | 0 |  | 552 | 548.14 | -0.0396 | 0.0565 | 17.2502 | 36.292 | 2.297 | 26.4461 | 26.4233 | 0 | 1026.4233 |  |  |  |  | 553 | 549.132 | -0.0915 | 0.0374 | 17.2403 | 36.2899 | 2.255 | 26.4469 | 0
| 551 | 547.149 | -0.103 | 0.0328 | 17.2334 | 36.2878 | 2.259 | 26.4469 | 0 |  | 568 | 564.007 | 0.0174 | 0.0274 | 17.2222 | 36.2863 | 2.253 | 26.4485 | 0 |  | 551 | 547.149 | 0.0006 | 0.0556 | 17.2515 | 36.292 | 2.244 | 26.4458 | 26.423 | 0 | 1026.423 |  |  |  |  | 552 | 548.14 | -0.0933 | 0.0359 | 17.2404 | 36.2897 | 2.219 | 26.4467 | 0
| 550 | 546.157 | -0.1012 | 0.0346 | 17.2333 | 36.2884 | 2.233 | 26.4474 | 0 |  | 567 | 563.015 | 0.033 | 0.0276 | 17.2251 | 36.2869 | 2.279 | 26.4483 | 0 |  | 550 | 546.157 | -0.0194 | 0.0569 | 17.2526 | 36.2926 | 2.297 | 26.4459 | 26.4232 | 0 | 1026.4232 |  |  |  |  | 551 | 547.148 | -0.0976 | 0.0361 | 17.2402 | 36.29 | 2.264 | 26.4469 | 0
| 549 | 545.165 | -0.0982 | 0.0336 | 17.2385 | 36.289 | 2.276 | 26.4466 | 0 |  | 566 | 562.023 | 0.0277 | 0.0296 | 17.2282 | 36.2876 | 2.254 | 26.448 | 0 |  | 549 | 545.165 | -0.0753 | 0.0568 | 17.2558 | 36.2931 | 2.247 | 26.4455 | 26.4229 | 0 | 1026.4229 |  |  |  |  | 550 | 546.157 | -0.0894 | 0.0358 | 17.2412 | 36.2903 | 2.276 | 26.447 | 0
| 548 | 544.173 | -0.1029 | 0.033 | 17.2391 | 36.2891 | 2.252 | 26.4465 | 0 |  | 565 | 561.032 | 0.0244 | 0.0314 | 17.2277 | 36.2872 | 2.273 | 26.4479 | 0 |  | 548 | 544.173 | -0.1033 | 0.0564 | 17.2571 | 36.2929 | 2.279 | 26.4451 | 26.4224 | 0 | 1026.4224 |  |  |  |  | 549 | 545.165 | 0.0039 | 0.0354 | 17.2436 | 36.2905 | 2.257 | 26.4466 | 0
| 547 | 543.181 | -0.1037 | 0.0331 | 17.239 | 36.2891 | 2.284 | 26.4465 | 0 |  | 564 | 560.04 | 0.0243 | 0.0272 | 17.2285 | 36.2875 | 2.247 | 26.4479 | 0 |  | 547 | 543.182 | -0.103 | 0.0562 | 17.2578 | 36.2931 | 2.256 | 26.4451 | 26.4225 | 0 | 1026.4225 |  |  |  |  | 548 | 544.173 | 0.0211 | 0.0372 | 17.2447 | 36.2905 | 2.244 | 26.4463 | 0
| 546 | 542.19 | -0.1004 | 0.033 | 17.238 | 36.2889 | 2.239 | 26.4467 | 0 |  | 563 | 559.049 | 0.0342 | 0.0272 | 17.2301 | 36.288 | 2.27 | 26.4479 | 0 |  | 546 | 542.19 | -0.103 | 0.0568 | 17.2578 | 36.2931 | 2.253 | 26.4451 | 26.4225 | 0 | 1026.4225 |  |  |  |  | 547 | 543.182 | 0.0189 | 0.0364 | 17.2452 | 36.2907 | 2.223 | 26.4463 | 0
| 545 | 541.199 | -0.1022 | 0.0331 | 17.2407 | 36.2896 | 2.275 | 26.4466 | 0 |  | 562 | 558.057 | 0.0184 | 0.0282 | 17.2305 | 36.2879 | 2.285 | 26.4477 | 0 |  | 545 | 541.198 | -0.0974 | 0.0565 | 17.2582 | 36.2933 | 2.226 | 26.4451 | 26.4226 | 0 | 1026.4226 |  |  |  |  | 546 | 542.19 | 0.0179 | 0.0382 | 17.2464 | 36.291 | 2.318 | 26.4462 | 0
| 544 | 540.207 | -0.103 | 0.033 | 17.2407 | 36.2896 | 2.248 | 26.4466 | 0 |  | 561 | 557.065 | 0.0102 | 0.0267 | 17.2306 | 36.288 | 2.306 | 26.4477 | 0 |  | 544 | 540.207 | -0.1002 | 0.0563 | 17.2595 | 36.2936 | 2.24 | 26.445 | 26.4226 | 0 | 1026.4226 |  |  |  |  | 545 | 541.198 | 0.0207 | 0.0363 | 17.2478 | 36.2913 | 2.178 | 26.4461 | 0
| 543 | 539.215 | -0.1043 | 0.0325 | 17.2447 | 36.2903 | 2.283 | 26.4461 | 0 |  | 560 | 556.074 | 0.0276 | 0.0274 | 17.2314 | 36.2883 | 2.234 | 26.4478 | 0 |  | 543 | 539.215 | -0.0274 | 0.0563 | 17.2601 | 36.2937 | 2.26 | 26.445 | 26.4226 | 0 | 1026.4226 |  |  |  |  | 544 | 540.207 | 0.0066 | 0.0368 | 17.2483 | 36.2913 | 2.283 | 26.446 | 0
| 542 | 538.223 | -0.1029 | 0.0338 | 17.2446 | 36.2901 | 2.266 | 26.446 | 0 |  | 559 | 555.082 | 0.0183 | 0.0291 | 17.2329 | 36.2884 | 2.251 | 26.4475 | 0 |  | 542 | 538.223 | 0.0309 | 0.0568 | 17.2629 | 36.2943 | 2.271 | 26.4447 | 26.4223 | 0 | 1026.4223 |  |  |  |  | 543 | 539.215 | -0.0413 | 0.0367 | 17.2486 | 36.2913 | 2.266 | 26.446 | 0
| 541 | 537.231 | -0.103 | 0.033 | 17.2447 | 36.2901 | 2.27 | 26.446 | 0 |  | 558 | 554.09 | 0.0179 | 0.0282 | 17.2335 | 36.2885 | 2.268 | 26.4474 | 0 |  | 541 | 537.232 | 0.0291 | 0.0566 | 17.2642 | 36.2944 | 2.241 | 26.4446 | 26.4222 | 0 | 1026.4222 |  |  |  |  | 542 | 538.223 | -0.0416 | 0.0368 | 17.2495 | 36.2916 | 2.267 | 26.4459 | 0
| 540 | 536.239 | -0.103 | 0.0331 | 17.2454 | 36.2907 | 2.234 | 26.4463 | 0 |  | 557 | 553.098 | 0.0306 | 0.0274 | 17.2334 | 36.2884 | 2.246 | 26.4474 | 0 |  | 540 | 536.24 | 0.0198 | 0.0568 | 17.2648 | 36.2945 | 2.229 | 26.4445 | 26.4221 | 0 | 1026.4221 |  |  |  |  | 541 | 537.232 | 0.0144 | 0.0359 | 17.2502 | 36.2917 | 2.219 | 26.4458 | 0
| 539 | 535.248 | -0.103 | 0.0331 | 17.2492 | 36.2907 | 2.248 | 26.4454 | 0 |  | 556 | 552.107 | 0.0303 | 0.028 | 17.2341 | 36.2884 | 2.27 | 26.4472 | 0 |  | 539 | 535.248 | 0.0163 | 0.0575 | 17.2654 | 36.2945 | 2.251 | 26.4443 | 26.422 | 0 | 1026.422 |  |  |  |  | 540 | 536.24 | 0.0184 | 0.0356 | 17.2503 | 36.2916 | 2.304 | 26.4457 | 0
| 538 | 534.256 | -0.0976 | 0.0332 | 17.2497 | 36.291 | 2.248 | 26.4454 | 0 |  | 555 | 551.115 | 0.0295 | 0.0275 | 17.2339 | 36.2885 | 2.281 | 26.4474 | 0 |  | 538 | 534.256 | 0.0252 | 0.0567 | 17.2655 | 36.2948 | 2.241 | 26.4445 | 26.4223 | 0 | 1026.4223 |  |  |  |  | 539 | 535.248 | 0.0242 | 0.0359 | 17.2501 | 36.2916 | 2.268 | 26.4458 | 0
| 537 | 533.264 | -0.1021 | 0.0335 | 17.2499 | 36.2911 | 2.252 | 26.4455 | 0 |  | 554 | 550.124 | 0.0331 | 0.0277 | 17.2344 | 36.2886 | 2.316 | 26.4473 | 0 |  | 537 | 533.264 | 0.0156 | 0.0561 | 17.2674 | 36.2952 | 2.233 | 26.4443 | 26.4221 | 0 | 1026.4221 |  |  |  |  | 538 | 534.256 | 0.029 | 0.0361 | 17.2505 | 36.2919 | 2.243 | 26.4459 | 0
| 536 | 532.273 | -0.0993 | 0.0331 | 17.2497 | 36.2911 | 2.27 | 26.4456 | 0 |  | 553 | 549.132 | 0.029 | 0.0275 | 17.2358 | 36.2889 | 2.244 | 26.4472 | 0 |  | 536 | 532.273 | 0.0152 | 0.0562 | 17.2692 | 36.2955 | 2.249 | 26.4441 | 26.422 | 0 | 1026.422 |  |  |  |  | 537 | 533.265 | 0.0223 | 0.0367 | 17.2518 | 36.2923 | 2.27 | 26.4459 | 0
| 535 | 531.281 | -0.1038 | 0.0327 | 17.2501 | 36.2911 | 2.25 | 26.4454 | 0 |  | 552 | 548.141 | 0.0328 | 0.0273 | 17.2358 | 36.289 | 2.248 | 26.4472 | 0 |  | 535 | 531.281 | 0.0195 | 0.0579 | 17.27 | 36.2955 | 2.259 | 26.444 | 26.4219 | 0 | 1026.4219 |  |  |  |  | 536 | 532.272 | 0.0191 | 0.0357 | 17.2534 | 36.2926 | 2.24 | 26.4458 | 0
| 534 | 530.289 | -0.103 | 0.0337 | 17.2504 | 36.2911 | 2.273 | 26.4453 | 0 |  | 551 | 547.149 | 0.0329 | 0.028 | 17.2357 | 36.2889 | 2.264 | 26.4472 | 0 |  | 534 | 530.289 | 0.028 | 0.0576 | 17.2705 | 36.2956 | 2.299 | 26.4439 | 26.4218 | 0 | 1026.4218 |  |  |  |  | 535 | 531.281 | -0.005 | 0.0361 | 17.2544 | 36.2922 | 2.263 | 26.4452 | 0
| 533 | 529.297 | -0.0722 | 0.0335 | 17.2511 | 36.2913 | 2.255 | 26.4453 | 0 |  | 550 | 546.157 | 0.0273 | 0.0276 | 17.2373 | 36.2894 | 2.252 | 26.4472 | 0 |  | 533 | 529.297 | 0.0147 | 0.0569 | 17.2718 | 36.2959 | 2.208 | 26.4438 | 26.4218 | 0 | 1026.4218 |  |  |  |  | 534 | 530.289 | 0.0101 | 0.0359 | 17.2568 | 36.293 | 2.262 | 26.4453 | 0
| 532 | 528.306 | -0.0565 | 0.032 | 17.251 | 36.2914 | 2.235 | 26.4454 | 0 |  | 549 | 545.165 | 0.0297 | 0.0278 | 17.2381 | 36.2896 | 2.275 | 26.4472 | 0 |  | 532 | 528.305 | -0.0537 | 0.0589 | 17.2723 | 36.2958 | 2.249 | 26.4437 | 26.4217 | 0 | 1026.4217 |  |  |  |  | 533 | 529.297 | 0.0234 | 0.0362 | 17.258 | 36.2932 | 2.258 | 26.4451 | 0
| 531 | 527.314 | -0.0425 | 0.0328 | 17.2509 | 36.2913 | 2.246 | 26.4453 | 0 |  | 548 | 544.173 | 0.0278 | 0.0275 | 17.2394 | 36.2897 | 2.253 | 26.4469 | 0 |  | 531 | 527.314 | -0.1018 | 0.0572 | 17.2726 | 36.2961 | 2.275 | 26.4438 | 26.4218 | 0 | 1026.4218 |  |  |  |  | 532 | 528.305 | 0.027 | 0.0361 | 17.2577 | 36.293 | 2.25 | 26.445 | 0
| 530 | 526.322 | -0.0725 | 0.0332 | 17.2514 | 36.2915 | 2.246 | 26.4454 | 0 |  | 547 | 543.182 | 0.0261 | 0.0275 | 17.2421 | 36.2903 | 2.265 | 26.4468 | 0 |  | 530 | 526.322 | -0.0621 | 0.0569 | 17.275 | 36.2964 | 2.231 | 26.4434 | 26.4215 | 0 | 1026.4215 |  |  |  |  | 531 | 527.314 | 0.0257 | 0.0364 | 17.2574 | 36.2931 | 2.267 | 26.4452 | 0
| 529 | 525.33 | -0.1056 | 0.0335 | 17.2518 | 36.2915 | 2.246 | 26.4453 | 0 |  | 546 | 542.19 | 0.0297 | 0.0276 | 17.2437 | 36.2902 | 2.294 | 26.4463 | 0 |  | 529 | 525.33 | -0.0955 | 0.057 | 17.2756 | 36.2967 | 2.253 | 26.4435 | 26.4216 | 0 | 1026.4216 |  |  |  |  | 530 | 526.322 | 0.0213 | 0.0363 | 17.2591 | 36.2935 | 2.27 | 26.4451 | 0
| 528 | 524.338 | -0.1066 | 0.0335 | 17.2519 | 36.2913 | 2.245 | 26.4452 | 0 |  | 545 | 541.198 | 0.0229 | 0.0286 | 17.2463 | 36.2913 | 2.234 | 26.4464 | 0 |  | 528 | 524.338 | -0.0983 | 0.0564 | 17.2775 | 36.2969 | 2.272 | 26.4432 | 26.4214 | 0 | 1026.4214 |  |  |  |  | 529 | 525.33 | 0.0133 | 0.0354 | 17.2591 | 36.2933 | 2.273 | 26.4449 | 0
| 527 | 523.346 | -0.1028 | 0.0333 | 17.2518 | 36.2914 | 2.27 | 26.4452 | 0 |  | 544 | 540.207 | 0.0208 | 0.0274 | 17.2463 | 36.291 | 2.262 | 26.4462 | 0 |  | 527 | 523.347 | -0.1022 | 0.0565 | 17.2785 | 36.2974 | 2.218 | 26.4434 | 26.4216 | 0 | 1026.4216 |  |  |  |  | 528 | 524.338 | -0.0405 | 0.0366 | 17.2591 | 36.2933 | 2.272 | 26.4449 | 0
| 526 | 522.355 | -0.103 | 0.0326 | 17.2517 | 36.2915 | 2.235 | 26.4454 | 0 |  | 543 | 539.215 | 0.0288 | 0.0276 | 17.2468 | 36.2911 | 2.252 | 26.4462 | 0 |  | 526 | 522.355 | -0.0983 | 0.0567 | 17.2804 | 36.2977 | 2.251 | 26.4431 | 26.4214 | 0 | 1026.4214 |  |  |  |  | 527 | 523.347 | -0.0715 | 0.0368 | 17.2605 | 36.2938 | 2.258 | 26.4449 | 0
| 525 | 521.363 | -0.0977 | 0.0322 | 17.2518 | 36.2919 | 2.245 | 26.4456 | 0 |  | 542 | 538.223 | 0.0289 | 0.0282 | 17.2471 | 36.2912 | 2.249 | 26.4462 | 0 |  | 525 | 521.363 | -0.1029 | 0.0579 | 17.2833 | 36.2981 | 2.272 | 26.4428 | 26.4211 | 0 | 1026.4211 |  |  |  |  | 526 | 522.355 | -0.0689 | 0.0368 | 17.2614 | 36.2935 | 2.24 | 26.4446 | 0
| 524 | 520.371 | -0.1029 | 0.0329 | 17.252 | 36.2915 | 2.244 | 26.4452 | 0 |  | 541 | 537.231 | 0.0334 | 0.0279 | 17.2486 | 36.2913 | 2.249 | 26.446 | 0 |  | 524 | 520.371 | -0.0918 | 0.0631 | 17.2849 | 36.2985 | 2.227 | 26.4426 | 26.421 | 0 | 1026.421 |  |  |  |  | 525 | 521.363 | -0.0663 | 0.0372 | 17.2619 | 36.294 | 2.183 | 26.4448 | 0
| 523 | 519.379 | -0.1036 | 0.0326 | 17.2523 | 36.2917 | 2.244 | 26.4453 | 0 |  | 540 | 536.24 | 0.0286 | 0.0279 | 17.2496 | 36.2916 | 2.274 | 26.4459 | 0 |  | 523 | 519.379 | -0.1014 | 0.0567 | 17.2846 | 36.298 | 2.255 | 26.4424 | 26.4207 | 0 | 1026.4207 |  |  |  |  | 524 | 520.371 | -0.053 | 0.0378 | 17.2631 | 36.2941 | 2.27 | 26.4446 | 0
| 522 | 518.387 | -0.0978 | 0.0337 | 17.255 | 36.2921 | 2.244 | 26.445 | 0 |  | 539 | 535.248 | 0.0396 | 0.028 | 17.2498 | 36.2916 | 2.258 | 26.4458 | 0 |  | 522 | 518.387 | -0.0984 | 0.0572 | 17.2868 | 36.2987 | 2.272 | 26.4424 | 26.4208 | 0 | 1026.4208 |  |  |  |  | 523 | 519.379 | -0.0501 | 0.0363 | 17.2642 | 36.2941 | 2.265 | 26.4443 | 0
| 521 | 517.396 | -0.1027 | 0.0323 | 17.2547 | 36.2921 | 2.243 | 26.4451 | 0 |  | 538 | 534.256 | 0.0285 | 0.0273 | 17.2498 | 36.2916 | 2.28 | 26.4459 | 0 |  | 521 | 517.396 | -0.1062 | 0.0582 | 17.2887 | 36.2989 | 2.205 | 26.442 | 26.4205 | 0 | 1026.4205 |  |  |  |  | 522 | 518.387 | -0.0169 | 0.0363 | 17.266 | 36.2946 | 2.248 | 26.4442 | 0
| 520 | 516.403 | -0.1074 | 0.0335 | 17.2558 | 36.2923 | 2.243 | 26.4449 | 0 |  | 537 | 533.264 | 0.0198 | 0.027 | 17.2504 | 36.2917 | 2.258 | 26.4458 | 0 |  | 520 | 516.404 | -0.1066 | 0.0578 | 17.2897 | 36.299 | 2.278 | 26.4419 | 26.4204 | 0 | 1026.4204 |  |  |  |  | 521 | 517.395 | 0.0041 | 0.0358 | 17.2657 | 36.2948 | 2.25 | 26.4445 | 0
| 519 | 515.412 | -0.1057 | 0.0331 | 17.2567 | 36.2924 | 2.249 | 26.4448 | 0 |  | 536 | 532.272 | 0.0134 | 0.0268 | 17.2504 | 36.2918 | 2.246 | 26.4458 | 0 |  | 519 | 515.412 | -0.0991 | 0.0567 | 17.2906 | 36.2993 | 2.275 | 26.4419 | 26.4204 | 0 | 1026.4204 |  |  |  |  | 520 | 516.404 | -0.0224 | 0.0364 | 17.2717 | 36.296 | 2.224 | 26.444 | 0
| 518 | 514.42 | -0.1039 | 0.0335 | 17.257 | 36.2926 | 2.291 | 26.4449 | 0 |  | 535 | 531.281 | 0.0324 | 0.0276 | 17.2509 | 36.2916 | 2.305 | 26.4456 | 0 |  | 518 | 514.42 | -0.061 | 0.0569 | 17.2917 | 36.2993 | 2.241 | 26.4416 | 26.4202 | 0 | 1026.4202 |  |  |  |  | 519 | 515.412 | -0.0045 | 0.0365 | 17.2733 | 36.296 | 2.261 | 26.4436 | 0
| 517 | 513.428 | -0.0962 | 0.033 | 17.2589 | 36.293 | 2.248 | 26.4447 | 0 |  | 534 | 530.289 | 0.0311 | 0.0279 | 17.2509 | 36.2917 | 2.267 | 26.4457 | 0 |  | 517 | 513.428 | 0.0196 | 0.0569 | 17.2919 | 36.2995 | 2.259 | 26.4417 | 26.4203 | 0 | 1026.4203 |  |  |  |  | 518 | 514.42 | 0.0264 | 0.0367 | 17.275 | 36.2965 | 2.255 | 26.4435 | 0
| 516 | 512.436 | -0.0894 | 0.0328 | 17.259 | 36.2929 | 2.243 | 26.4446 | 0 |  | 533 | 529.297 | 0.0126 | 0.027 | 17.2514 | 36.2919 | 2.225 | 26.4457 | 0 |  | 516 | 512.436 | 0.0026 | 0.0565 | 17.2929 | 36.2995 | 2.253 | 26.4415 | 26.4201 | 0 | 1026.4201 |  |  |  |  | 517 | 513.428 | 0.0125 | 0.0363 | 17.2763 | 36.2965 | 2.266 | 26.4432 | 0
| 515 | 511.444 | -0.1039 | 0.0325 | 17.2586 | 36.2928 | 2.238 | 26.4447 | 0 |  | 532 | 528.305 | 0.0124 | 0.0276 | 17.2537 | 36.2925 | 2.253 | 26.4456 | 0 |  | 515 | 511.444 | -0.0114 | 0.0567 | 17.2934 | 36.2998 | 2.231 | 26.4416 | 26.4203 | 0 | 1026.4203 |  |  |  |  | 516 | 512.436 | 0.0242 | 0.0357 | 17.2774 | 36.2969 | 2.204 | 26.4433 | 0
| 514 | 510.453 | -0.103 | 0.0335 | 17.2586 | 36.2929 | 2.241 | 26.4447 | 0 |  | 531 | 527.314 | 0.0274 | 0.0288 | 17.2568 | 36.2929 | 2.26 | 26.4452 | 0 |  | 514 | 510.453 | -0.0158 | 0.057 | 17.2946 | 36.2998 | 2.251 | 26.4413 | 26.42 | 0 | 1026.42 |  |  |  |  | 515 | 511.444 | 0.0186 | 0.0358 | 17.2789 | 36.297 | 2.233 | 26.443 | 0
| 513 | 509.461 | -0.0947 | 0.0335 | 17.2595 | 36.293 | 2.241 | 26.4446 | 0 |  | 530 | 526.322 | 0.0209 | 0.0288 | 17.2581 | 36.2934 | 2.246 | 26.4452 | 0 |  | 513 | 509.461 | -0.0336 | 0.0576 | 17.2953 | 36.3001 | 2.257 | 26.4414 | 26.4201 | 0 | 1026.4201 |  |  |  |  | 514 | 510.452 | 0.0266 | 0.0363 | 17.28 | 36.2973 | 2.245 | 26.4429 | 0
| 512 | 508.469 | -0.0906 | 0.0328 | 17.2599 | 36.293 | 2.258 | 26.4445 | 0 |  | 529 | 525.33 | 0.024 | 0.0283 | 17.2594 | 36.2931 | 2.245 | 26.4447 | 0 |  | 512 | 508.469 | -0.0284 | 0.0561 | 17.2965 | 36.3003 | 2.264 | 26.4413 | 26.4201 | 0 | 1026.4201 |  |  |  |  | 513 | 509.46 | 0.0201 | 0.0368 | 17.2807 | 36.2974 | 2.247 | 26.4428 | 0
| 511 | 507.477 | -0.0909 | 0.0337 | 17.2599 | 36.2931 | 2.249 | 26.4445 | 0 |  | 528 | 524.338 | 0.0216 | 0.0271 | 17.2593 | 36.2935 | 2.263 | 26.445 | 0 |  | 511 | 507.477 | -0.0013 | 0.0575 | 17.2969 | 36.3004 | 2.222 | 26.4412 | 26.42 | 0 | 1026.42 |  |  |  |  | 512 | 508.469 | 0.0032 | 0.0365 | 17.2814 | 36.2977 | 2.263 | 26.4429 | 0
| 510 | 506.485 | -0.0807 | 0.0324 | 17.2597 | 36.2928 | 2.234 | 26.4444 | 0 |  | 527 | 523.347 | 0.0269 | 0.03 | 17.2601 | 36.2935 | 2.271 | 26.4448 | 0 |  | 510 | 506.485 | -0.0017 | 0.0571 | 17.2979 | 36.3008 | 2.237 | 26.4413 | 26.4201 | 0 | 1026.4201 |  |  |  |  | 511 | 507.477 | 0.0014 | 0.0372 | 17.2829 | 36.2977 | 2.252 | 26.4425 | 0
| 509 | 505.493 | -0.0925 | 0.0331 | 17.2603 | 36.2932 | 2.228 | 26.4446 | 0 |  | 526 | 522.355 | 0.0224 | 0.0282 | 17.2611 | 36.2937 | 2.252 | 26.4448 | 0 |  | 509 | 505.493 | -0.0017 | 0.0565 | 17.299 | 36.3007 | 2.29 | 26.441 | 26.4199 | 0 | 1026.4199 |  |  |  |  | 510 | 506.485 | 0.0232 | 0.0363 | 17.2833 | 36.2981 | 2.256 | 26.4427 | 0
| 508 | 504.502 | -0.0913 | 0.033 | 17.2615 | 36.2934 | 2.228 | 26.4444 | 0 |  | 525 | 521.363 | 0.0276 | 0.0271 | 17.2629 | 36.2938 | 2.255 | 26.4444 | 0 |  | 508 | 504.501 | 0.0054 | 0.0564 | 17.2998 | 36.3014 | 2.25 | 26.4412 | 26.4202 | 0 | 1026.4202 |  |  |  |  | 509 | 505.493 | 0.0045 | 0.0375 | 17.2863 | 36.2988 | 2.215 | 26.4425 | 0
| 507 | 503.509 | -0.1027 | 0.0332 | 17.2635 | 36.2939 | 2.245 | 26.4443 | 0 |  | 524 | 520.371 | -0.0042 | 0.0278 | 17.2628 | 36.2939 | 2.243 | 26.4445 | 0 |  | 507 | 503.509 | 0.0117 | 0.057 | 17.3072 | 36.3025 | 2.259 | 26.4403 | 26.4193 | 0 | 1026.4193 |  |  |  |  | 508 | 504.501 | -0.0578 | 0.0368 | 17.2885 | 36.2992 | 2.282 | 26.4423 | 0
| 506 | 502.517 | -0.1037 | 0.0328 | 17.2646 | 36.294 | 2.218 | 26.4441 | 0 |  | 523 | 519.38 | -0.0612 | 0.0278 | 17.2637 | 36.2943 | 2.27 | 26.4446 | 0 |  | 506 | 502.517 | -0.0468 | 0.057 | 17.3085 | 36.3026 | 2.277 | 26.4401 | 26.4191 | 0 | 1026.4191 |  |  |  |  | 507 | 503.509 | -0.1018 | 0.0411 | 17.2898 | 36.2986 | 2.221 | 26.4416 | 0
| 505 | 501.526 | -0.103 | 0.032 | 17.2644 | 36.2938 | 2.23 | 26.444 | 0 |  | 522 | 518.388 | -0.0986 | 0.0278 | 17.2648 | 36.2945 | 2.237 | 26.4444 | 0 |  | 505 | 501.526 | -0.0748 | 0.0576 | 17.3085 | 36.3024 | 2.24 | 26.4399 | 26.419 | 0 | 1026.419 |  |  |  |  | 506 | 502.517 | -0.103 | 0.0368 | 17.2883 | 36.2996 | 2.222 | 26.4426 | 0
| 504 | 500.534 | -0.103 | 0.0324 | 17.266 | 36.2945 | 2.251 | 26.4442 | 0 |  | 521 | 517.396 | -0.0951 | 0.0273 | 17.2648 | 36.2943 | 2.256 | 26.4443 | 0 |  | 504 | 500.534 | -0.089 | 0.0576 | 17.3092 | 36.3027 | 2.283 | 26.44 | 26.4191 | 0 | 1026.4191 |  |  |  |  | 505 | 501.526 | -0.1042 | 0.0365 | 17.2928 | 36.2999 | 2.266 | 26.4418 | 0
| 503 | 499.542 | -0.1038 | 0.0337 | 17.2686 | 36.2946 | 2.21 | 26.4436 | 0 |  | 520 | 516.404 | -0.0352 | 0.0272 | 17.2652 | 36.2947 | 2.269 | 26.4445 | 0 |  | 503 | 499.542 | -0.0883 | 0.0569 | 17.3096 | 36.3029 | 2.278 | 26.44 | 26.4192 | 0 | 1026.4192 |  |  |  |  | 504 | 500.534 | -0.103 | 0.0364 | 17.294 | 36.2998 | 2.277 | 26.4415 | 0
| 502 | 498.55 | -0.1038 | 0.0323 | 17.2687 | 36.2945 | 2.26 | 26.4435 | 0 |  | 519 | 515.412 | 0.0091 | 0.0277 | 17.2683 | 36.2953 | 2.248 | 26.4442 | 0 |  | 502 | 498.55 | -0.0737 | 0.0566 | 17.3108 | 36.3029 | 2.289 | 26.4398 | 26.419 | 0 | 1026.419 |  |  |  |  | 503 | 499.541 | -0.103 | 0.0372 | 17.2946 | 36.3 | 2.254 | 26.4414 | 0
| 501 | 497.558 | -0.103 | 0.0329 | 17.2696 | 36.2951 | 2.234 | 26.4438 | 0 |  | 518 | 514.42 | 0.012 | 0.028 | 17.269 | 36.2951 | 2.244 | 26.4439 | 0 |  | 501 | 497.558 | -0.0969 | 0.0573 | 17.3116 | 36.3032 | 2.243 | 26.4398 | 26.419 | 0 | 1026.419 |  |  |  |  | 502 | 498.55 | -0.103 | 0.0381 | 17.2946 | 36.2999 | 2.22 | 26.4414 | 0
| 500 | 496.566 | 0.002 | 0.0329 | 17.27 | 36.295 | 2.246 | 26.4436 | 0 |  | 517 | 513.428 | 0.0198 | 0.0275 | 17.268 | 36.295 | 2.27 | 26.4441 | 0 |  | 500 | 496.566 | -0.0885 | 0.0572 | 17.3138 | 36.3036 | 2.25 | 26.4396 | 26.4189 | 0 | 1026.4189 |  |  |  |  | 501 | 497.558 | -0.1039 | 0.0363 | 17.2947 | 36.2999 | 2.235 | 26.4413 | 0
| 499 | 495.574 | -0.0181 | 0.0412 | 17.2718 | 36.2955 | 2.24 | 26.4435 | 0 |  | 516 | 512.436 | 0.0184 | 0.0272 | 17.2704 | 36.2953 | 2.274 | 26.4438 | 0 |  | 499 | 495.574 | -0.0924 | 0.0567 | 17.3155 | 36.3039 | 2.244 | 26.4394 | 26.4187 | 0 | 1026.4187 |  |  |  |  | 500 | 496.566 | -0.103 | 0.0369 | 17.2965 | 36.3005 | 2.214 | 26.4414 | 0
| 498 | 494.582 | -0.0149 | 0.0346 | 17.2719 | 36.2952 | 2.233 | 26.4433 | 0 |  | 515 | 511.445 | 0.0143 | 0.0274 | 17.2704 | 36.2956 | 2.246 | 26.4439 | 0 |  | 498 | 494.582 | -0.1031 | 0.0568 | 17.3161 | 36.3037 | 2.237 | 26.4391 | 26.4185 | 0 | 1026.4185 |  |  |  |  | 499 | 495.574 | -0.103 | 0.0377 | 17.2992 | 36.3007 | 2.235 | 26.4408 | 0
| 497 | 493.59 | -0.0463 | 0.0338 | 17.2754 | 36.2964 | 2.26 | 26.4433 | 0 |  | 514 | 510.453 | 0.0233 | 0.0281 | 17.2752 | 36.2963 | 2.258 | 26.4433 | 0 |  | 497 | 493.59 | -0.103 | 0.0571 | 17.3184 | 36.3043 | 2.236 | 26.439 | 26.4184 | 0 | 1026.4184 |  |  |  |  | 498 | 494.582 | -0.103 | 0.0362 | 17.301 | 36.3012 | 2.252 | 26.4408 | 0
| 496 | 492.598 | -0.0009 | 0.0339 | 17.2801 | 36.2968 | 2.226 | 26.4425 | 0 |  | 513 | 509.461 | 0.0216 | 0.0271 | 17.2762 | 36.2967 | 2.274 | 26.4434 | 0 |  | 496 | 492.598 | -0.0988 | 0.0584 | 17.3197 | 36.3043 | 2.252 | 26.4387 | 26.4182 | 0 | 1026.4182 |  |  |  |  | 497 | 493.59 | -0.0992 | 0.0371 | 17.3034 | 36.3014 | 2.237 | 26.4404 | 0
| 495 | 491.606 | 0.0039 | 0.0335 | 17.2826 | 36.2975 | 2.235 | 26.4425 | 0 |  | 512 | 508.469 | 0.0216 | 0.027 | 17.2788 | 36.2972 | 2.246 | 26.4431 | 0 |  | 495 | 491.606 | -0.0519 | 0.0565 | 17.3194 | 36.3043 | 2.229 | 26.4387 | 26.4182 | 0 | 1026.4182 |  |  |  |  | 496 | 492.598 | -0.0874 | 0.0372 | 17.3041 | 36.3017 | 2.253 | 26.4404 | 0
| 494 | 490.614 | 0.0042 | 0.0332 | 17.2853 | 36.2977 | 2.234 | 26.442 | 0 |  | 511 | 507.478 | 0.0278 | 0.0268 | 17.2784 | 36.2966 | 2.24 | 26.4428 | 0 |  | 494 | 490.614 | -0.0038 | 0.0567 | 17.3198 | 36.3043 | 2.269 | 26.4387 | 26.4182 | 0 | 1026.4182 |  |  |  |  | 495 | 491.606 | -0.0561 | 0.0371 | 17.3046 | 36.3017 | 2.238 | 26.4404 | 0
| 493 | 489.622 | -0.004 | 0.0331 | 17.2823 | 36.2974 | 2.215 | 26.4425 | 0 |  | 510 | 506.485 | 0.0181 | 0.0274 | 17.2788 | 36.2971 | 2.233 | 26.443 | 0 |  | 493 | 489.622 | -0.0299 | 0.0568 | 17.3213 | 36.3047 | 2.209 | 26.4386 | 26.4182 | 0 | 1026.4182 |  |  |  |  | 494 | 490.615 | -0.0253 | 0.0368 | 17.3051 | 36.3016 | 2.231 | 26.4402 | 0
| 492 | 488.63 | 0.0035 | 0.0326 | 17.2934 | 36.2999 | 2.217 | 26.4417 | 0 |  | 509 | 505.494 | 0.0258 | 0.0273 | 17.2849 | 36.2987 | 2.273 | 26.4428 | 0 |  | 492 | 488.63 | -0.0543 | 0.0567 | 17.3216 | 36.3045 | 2.248 | 26.4383 | 26.4179 | 0 | 1026.4179 |  |  |  |  | 493 | 489.622 | 0.0117 | 0.037 | 17.3029 | 36.3017 | 2.221 | 26.4407 | 0
| 491 | 487.638 | 0.0104 | 0.0328 | 17.2984 | 36.3004 | 2.252 | 26.4409 | 0 |  | 508 | 504.501 | 0.0307 | 0.028 | 17.2876 | 36.2984 | 2.257 | 26.4419 | 0 |  | 491 | 487.638 | -0.0565 | 0.0576 | 17.3226 | 36.3051 | 2.243 | 26.4386 | 26.4182 | 0 | 1026.4182 |  |  |  |  | 492 | 488.63 | -0.0021 | 0.0375 | 17.3072 | 36.3026 | 2.254 | 26.4404 | 0
| 490 | 486.646 | 0.0078 | 0.0342 | 17.2983 | 36.2999 | 2.234 | 26.4405 | 0 |  | 507 | 503.51 | 0.0327 | 0.0287 | 17.2901 | 36.2991 | 2.264 | 26.4419 | 0 |  | 490 | 486.647 | -0.0003 | 0.0572 | 17.3236 | 36.3053 | 2.263 | 26.4385 | 26.4182 | 0 | 1026.4182 |  |  |  |  | 491 | 487.638 | -0.0005 | 0.0379 | 17.3115 | 36.3032 | 2.26 | 26.4398 | 0
| 489 | 485.654 | 0.0031 | 0.0333 | 17.2934 | 36.2994 | 2.232 | 26.4413 | 0 |  | 506 | 502.518 | 0.0297 | 0.028 | 17.2908 | 36.2994 | 2.272 | 26.4419 | 0 |  | 489 | 485.655 | 0.004 | 0.0572 | 17.325 | 36.3053 | 2.258 | 26.4381 | 26.4179 | 0 | 1026.4179 |  |  |  |  | 490 | 486.646 | 0.0024 | 0.0373 | 17.3127 | 36.3034 | 2.25 | 26.4397 | 0
| 488 | 484.662 | -0.0354 | 0.0338 | 17.2994 | 36.3012 | 2.232 | 26.4412 | 0 |  | 505 | 501.526 | 0.018 | 0.028 | 17.293 | 36.2995 | 2.244 | 26.4414 | 0 |  | 488 | 484.663 | -0.0502 | 0.0562 | 17.326 | 36.3056 | 2.252 | 26.4381 | 26.4179 | 0 | 1026.4179 |  |  |  |  | 489 | 485.654 | 0.0023 | 0.038 | 17.3133 | 36.3032 | 2.242 | 26.4393 | 0
| 487 | 483.67 | -0.091 | 0.0341 | 17.3068 | 36.3019 | 2.231 | 26.44 | 0 |  | 504 | 500.534 | 0.0311 | 0.0279 | 17.2927 | 36.2995 | 2.281 | 26.4416 | 0 |  | 487 | 483.67 | -0.1001 | 0.0576 | 17.329 | 36.3064 | 2.252 | 26.4381 | 26.4179 | 0 | 1026.4179 |  |  |  |  | 488 | 484.662 | -0.0148 | 0.0374 | 17.3124 | 36.3032 | 2.197 | 26.4396 | 0
| 486 | 482.678 | -0.103 | 0.0326 | 17.3059 | 36.3014 | 2.242 | 26.4398 | 0 |  | 503 | 499.542 | 0.0221 | 0.0273 | 17.2925 | 36.2994 | 2.288 | 26.4415 | 0 |  | 486 | 482.678 | -0.0924 | 0.0569 | 17.3311 | 36.3067 | 2.215 | 26.4378 | 26.4176 | 0 | 1026.4176 |  |  |  |  | 487 | 483.671 | -0.0404 | 0.0371 | 17.3175 | 36.3041 | 2.245 | 26.4391 | 0
| 485 | 481.687 | -0.103 | 0.0324 | 17.3029 | 36.3013 | 2.241 | 26.4404 | 0 |  | 502 | 498.55 | 0.0191 | 0.0273 | 17.2936 | 36.2998 | 2.217 | 26.4416 | 0 |  | 485 | 481.686 | -0.0433 | 0.0587 | 17.3344 | 36.3073 | 2.266 | 26.4374 | 26.4173 | 0 | 1026.4173 |  |  |  |  | 486 | 482.679 | 0.0134 | 0.037 | 17.318 | 36.3037 | 2.225 | 26.4386 | 0
| 484 | 480.694 | -0.1107 | 0.0339 | 17.308 | 36.3021 | 2.237 | 26.4399 | 0 |  | 501 | 497.558 | 0.0238 | 0.0272 | 17.2943 | 36.2999 | 2.248 | 26.4415 | 0 |  | 484 | 480.694 | -0.0312 | 0.0567 | 17.3369 | 36.3076 | 2.211 | 26.4371 | 26.417 | 0 | 1026.417 |  |  |  |  | 485 | 481.686 | 0.0184 | 0.038 | 17.3171 | 36.3047 | 2.27 | 26.4396 | 0
| 483 | 479.702 | -0.1031 | 0.0327 | 17.3077 | 36.3019 | 2.225 | 26.4397 | 0 |  | 500 | 496.566 | -0.0001 | 0.0273 | 17.2943 | 36.2998 | 2.246 | 26.4414 | 0 |  | 483 | 479.702 | 0.019 | 0.0564 | 17.3375 | 36.3078 | 2.249 | 26.437 | 26.417 | 0 | 1026.417 |  |  |  |  | 484 | 480.694 | 0.0261 | 0.0373 | 17.3223 | 36.3051 | 2.207 | 26.4386 | 0
| 482 | 478.71 | -0.1054 | 0.0341 | 17.312 | 36.3032 | 2.229 | 26.4397 | 0 |  | 499 | 495.574 | 0.0142 | 0.0266 | 17.2961 | 36.3004 | 2.271 | 26.4414 | 0 |  | 482 | 478.71 | 0.0225 | 0.06 | 17.3438 | 36.3089 | 2.23 | 26.4364 | 26.4164 | 0 | 1026.4164 |  |  |  |  | 483 | 479.702 | 0.019 | 0.0383 | 17.3232 | 36.3049 | 2.253 | 26.4383 | 0
| 481 | 477.718 | -0.1063 | 0.0333 | 17.3157 | 36.3033 | 2.229 | 26.4389 | 0 |  | 498 | 494.582 | 0.0143 | 0.0272 | 17.3005 | 36.3009 | 2.249 | 26.4407 | 0 |  | 481 | 477.718 | 0.0258 | 0.0579 | 17.3451 | 36.3091 | 2.246 | 26.4362 | 26.4162 | 0 | 1026.4162 |  |  |  |  | 482 | 478.71 | 0.0269 | 0.0383 | 17.3234 | 36.305 | 2.245 | 26.4383 | 0
| 480 | 476.726 | -0.1095 | 0.0333 | 17.3153 | 36.3032 | 2.234 | 26.4389 | 0 |  | 497 | 493.59 | 0.0111 | 0.0276 | 17.2997 | 36.3008 | 2.274 | 26.4408 | 0 |  | 480 | 476.726 | -0.0198 | 0.0572 | 17.3462 | 36.3093 | 2.242 | 26.4361 | 26.4161 | 0 | 1026.4161 |  |  |  |  | 481 | 477.718 | 0.0185 | 0.0375 | 17.3234 | 36.3051 | 2.277 | 26.4384 | 0
| 479 | 475.734 | -0.0978 | 0.0339 | 17.3145 | 36.303 | 2.251 | 26.4389 | 0 |  | 496 | 492.598 | 0.0143 | 0.0272 | 17.3011 | 36.301 | 2.233 | 26.4406 | 0 |  | 479 | 475.734 | -0.0958 | 0.0584 | 17.3465 | 36.3092 | 2.27 | 26.4359 | 26.416 | 0 | 1026.416 |  |  |  |  | 480 | 476.726 | 0.0259 | 0.0383 | 17.3243 | 36.3055 | 2.239 | 26.4384 | 0
| 478 | 474.742 | -0.103 | 0.0352 | 17.3127 | 36.3028 | 2.236 | 26.4393 | 0 |  | 495 | 491.606 | 0.0216 | 0.0272 | 17.3026 | 36.3016 | 2.244 | 26.4408 | 0 |  | 478 | 474.742 | -0.1031 | 0.0576 | 17.3503 | 36.3105 | 2.236 | 26.436 | 26.4162 | 0 | 1026.4162 |  |  |  |  | 479 | 475.734 | 0.0258 | 0.0381 | 17.3253 | 36.3054 | 2.197 | 26.4381 | 0
| 477 | 473.75 | -0.0977 | 0.0349 | 17.3135 | 36.3028 | 2.241 | 26.4391 | 0 |  | 494 | 490.614 | 0.0287 | 0.0274 | 17.3045 | 36.3015 | 2.247 | 26.4402 | 0 |  | 477 | 473.75 | -0.103 | 0.0582 | 17.3532 | 36.3105 | 2.211 | 26.4353 | 26.4155 | 0 | 1026.4155 |  |  |  |  | 478 | 474.742 | 0.027 | 0.0378 | 17.3261 | 36.3056 | 2.221 | 26.4381 | 0
| 476 | 472.758 | -0.0993 | 0.0332 | 17.317 | 36.3041 | 2.216 | 26.4391 | 0 |  | 493 | 489.622 | 0.0264 | 0.0286 | 17.3026 | 36.3014 | 2.264 | 26.4406 | 0 |  | 476 | 472.758 | -0.109 | 0.0583 | 17.3543 | 36.3108 | 2.234 | 26.4353 | 26.4155 | 0 | 1026.4155 |  |  |  |  | 477 | 473.75 | 0.014 | 0.0384 | 17.3278 | 36.3058 | 2.222 | 26.4378 | 0
| 475 | 471.766 | -0.0962 | 0.0336 | 17.3195 | 36.304 | 2.227 | 26.4385 | 0 |  | 492 | 488.63 | 0.0106 | 0.0269 | 17.3061 | 36.302 | 2.229 | 26.4402 | 0 |  | 475 | 471.766 | -0.1034 | 0.0571 | 17.3547 | 36.3107 | 2.227 | 26.4351 | 26.4154 | 0 | 1026.4154 |  |  |  |  | 476 | 472.758 | 0.0169 | 0.0376 | 17.3292 | 36.3061 | 2.247 | 26.4377 | 0
| 474 | 470.774 | -0.1031 | 0.0335 | 17.3189 | 36.3039 | 2.23 | 26.4386 | 0 |  | 491 | 487.638 | 0.0196 | 0.0277 | 17.3095 | 36.3031 | 2.244 | 26.4403 | 0 |  | 474 | 470.774 | -0.103 | 0.0578 | 17.3552 | 36.3112 | 2.225 | 26.4353 | 26.4156 | 0 | 1026.4156 |  |  |  |  | 475 | 471.766 | 0.0109 | 0.0376 | 17.3294 | 36.3061 | 2.234 | 26.4377 | 0
| 473 | 469.782 | -0.1038 | 0.0339 | 17.3195 | 36.3037 | 2.25 | 26.4383 | 0 |  | 490 | 486.646 | 0.0313 | 0.028 | 17.3173 | 36.304 | 2.287 | 26.439 | 0 |  | 473 | 469.782 | -0.103 | 0.0569 | 17.3574 | 36.3112 | 2.232 | 26.4348 | 26.4152 | 0 | 1026.4152 |  |  |  |  | 474 | 470.774 | 0.0133 | 0.0379 | 17.3302 | 36.3062 | 2.225 | 26.4376 | 0
| 472 | 468.79 | -0.1087 | 0.0335 | 17.3205 | 36.3046 | 2.214 | 26.4387 | 0 |  | 489 | 485.654 | 0.0228 | 0.0278 | 17.3156 | 36.3035 | 2.259 | 26.4391 | 0 |  | 472 | 468.79 | -0.0888 | 0.058 | 17.3581 | 36.3114 | 2.249 | 26.4348 | 26.4152 | 0 | 1026.4152 |  |  |  |  | 473 | 469.782 | 0.0274 | 0.0375 | 17.3309 | 36.3064 | 2.277 | 26.4376 | 0
| 471 | 467.798 | -0.1028 | 0.0333 | 17.326 | 36.3052 | 2.226 | 26.4378 | 0 |  | 488 | 484.662 | 0.0149 | 0.0278 | 17.3153 | 36.3037 | 2.243 | 26.4393 | 0 |  | 471 | 467.797 | -0.0463 | 0.057 | 17.3586 | 36.3115 | 2.234 | 26.4348 | 26.4152 | 0 | 1026.4152 |  |  |  |  | 472 | 468.789 | 0.0257 | 0.038 | 17.3303 | 36.3061 | 2.196 | 26.4375 | 0
| 470 | 466.806 | -0.1038 | 0.0337 | 17.3269 | 36.305 | 2.231 | 26.4375 | 0 |  | 487 | 483.67 | 0.0115 | 0.0278 | 17.3161 | 36.304 | 2.245 | 26.4393 | 0 |  | 470 | 466.805 | -0.0332 | 0.0573 | 17.3587 | 36.3113 | 2.265 | 26.4346 | 26.415 | 0 | 1026.415 |  |  |  |  | 471 | 467.798 | 0.0252 | 0.0381 | 17.3334 | 36.3071 | 2.256 | 26.4375 | 0
| 469 | 465.814 | -0.1043 | 0.0337 | 17.3251 | 36.305 | 2.24 | 26.4379 | 0 |  | 486 | 482.678 | 0.011 | 0.0282 | 17.3212 | 36.3049 | 2.279 | 26.4388 | 0 |  | 469 | 465.814 | 0.0036 | 0.0579 | 17.3572 | 36.3114 | 2.219 | 26.435 | 26.4155 | 0 | 1026.4155 |  |  |  |  | 470 | 466.806 | 0.0258 | 0.0378 | 17.3354 | 36.3071 | 2.186 | 26.437 | 0
| 468 | 464.822 | -0.1029 | 0.0336 | 17.3267 | 36.3049 | 2.225 | 26.4375 | 0 |  | 485 | 481.687 | 0.0271 | 0.0273 | 17.3236 | 36.3051 | 2.239 | 26.4383 | 0 |  | 468 | 464.821 | 0.0119 | 0.0577 | 17.3642 | 36.3125 | 2.24 | 26.4341 | 26.4147 | 0 | 1026.4147 |  |  |  |  | 469 | 465.814 | 0.0198 | 0.0381 | 17.3361 | 36.3071 | 2.25 | 26.4369 | 0
| 467 | 463.829 | -0.1097 | 0.033 | 17.3285 | 36.3062 | 2.235 | 26.438 | 0 |  | 484 | 480.694 | 0.0208 | 0.0289 | 17.3265 | 36.3059 | 2.227 | 26.4382 | 0 |  | 467 | 463.83 | 0.0161 | 0.0588 | 17.3666 | 36.3128 | 2.214 | 26.4338 | 26.4144 | 0 | 1026.4144 |  |  |  |  | 468 | 464.822 | 0.0315 | 0.0383 | 17.3382 | 36.3077 | 2.268 | 26.4368 | 0
| 466 | 462.837 | -0.1103 | 0.0337 | 17.3338 | 36.3062 | 2.206 | 26.4367 | 0 |  | 483 | 479.702 | 0.0182 | 0.0279 | 17.3272 | 36.3058 | 2.278 | 26.438 | 0 |  | 466 | 462.837 | 0.0201 | 0.0586 | 17.3655 | 36.3125 | 2.222 | 26.4339 | 26.4145 | 0 | 1026.4145 |  |  |  |  | 467 | 463.829 | 0.0128 | 0.0394 | 17.3408 | 36.3083 | 2.2 | 26.4366 | 0
| 465 | 461.845 | -0.1064 | 0.035 | 17.334 | 36.3072 | 2.211 | 26.4374 | 0 |  | 482 | 478.711 | 0.0119 | 0.0275 | 17.327 | 36.3054 | 2.227 | 26.4378 | 0 |  | 465 | 461.845 | 0.0174 | 0.0575 | 17.3706 | 36.3139 | 2.232 | 26.4336 | 26.4143 | 0 | 1026.4143 |  |  |  |  | 466 | 462.837 | 0.0143 | 0.0389 | 17.3432 | 36.3086 | 2.241 | 26.4363 | 0
| 464 | 460.853 | -0.107 | 0.035 | 17.3384 | 36.3073 | 2.217 | 26.4364 | 0 |  | 481 | 477.718 | 0.0079 | 0.0287 | 17.3274 | 36.3058 | 2.271 | 26.438 | 0 |  | 464 | 460.853 | 0.0216 | 0.0638 | 17.3762 | 36.3147 | 2.264 | 26.4329 | 26.4136 | 0 | 1026.4136 |  |  |  |  | 465 | 461.845 | 0.0197 | 0.0391 | 17.344 | 36.3084 | 2.252 | 26.4359 | 0
| 463 | 459.861 | -0.1083 | 0.0333 | 17.3381 | 36.3072 | 2.237 | 26.4364 | 0 |  | 480 | 476.726 | 0.0175 | 0.0277 | 17.3279 | 36.3063 | 2.275 | 26.4382 | 0 |  | 463 | 459.861 | 0.0222 | 0.059 | 17.3816 | 36.3157 | 2.212 | 26.4324 | 26.4131 | 0 | 1026.4131 |  |  |  |  | 464 | 460.853 | 0.0142 | 0.0383 | 17.3455 | 36.3091 | 2.248 | 26.4361 | 0
| 462 | 458.869 | -0.1029 | 0.0336 | 17.3367 | 36.3067 | 2.24 | 26.4364 | 0 |  | 479 | 475.734 | 0.0167 | 0.0275 | 17.3321 | 36.3066 | 2.232 | 26.4374 | 0 |  | 462 | 458.869 | 0.013 | 0.0593 | 17.3832 | 36.3164 | 2.236 | 26.4325 | 26.4133 | 0 | 1026.4133 |  |  |  |  | 463 | 459.861 | 0.0131 | 0.0383 | 17.35 | 36.3099 | 2.243 | 26.4356 | 0
| 461 | 457.877 | -0.103 | 0.0338 | 17.3331 | 36.3067 | 2.211 | 26.4373 | 0 |  | 478 | 474.742 | 0.0214 | 0.0282 | 17.3312 | 36.3064 | 2.236 | 26.4375 | 0 |  | 461 | 457.877 | 0.0166 | 0.0583 | 17.3932 | 36.3175 | 2.215 | 26.4309 | 26.4117 | 0 | 1026.4117 |  |  |  |  | 462 | 458.869 | 0.0246 | 0.0381 | 17.3541 | 36.3106 | 2.281 | 26.4351 | 0
| 460 | 456.885 | -0.1045 | 0.0343 | 17.3397 | 36.3073 | 2.234 | 26.4361 | 0 |  | 477 | 473.75 | 0.0144 | 0.0281 | 17.3329 | 36.3071 | 2.247 | 26.4376 | 0 |  | 460 | 456.885 | -0.0917 | 0.06 | 17.395 | 36.3176 | 2.219 | 26.4306 | 26.4114 | 0 | 1026.4114 |  |  |  |  | 461 | 457.877 | 0.0265 | 0.0384 | 17.3564 | 36.3108 | 2.191 | 26.4348 | 0
| 459 | 455.893 | -0.1037 | 0.0338 | 17.3424 | 36.3084 | 2.213 | 26.4363 | 0 |  | 476 | 472.758 | 0.021 | 0.0275 | 17.3371 | 36.3076 | 2.255 | 26.437 | 0 |  | 459 | 455.893 | -0.1072 | 0.0585 | 17.3932 | 36.3175 | 2.233 | 26.4309 | 26.4118 | 0 | 1026.4118 |  |  |  |  | 460 | 456.885 | 0.0235 | 0.0375 | 17.3572 | 36.311 | 2.255 | 26.4347 | 0
| 458 | 454.901 | -0.103 | 0.0339 | 17.3447 | 36.3082 | 2.221 | 26.4356 | 0 |  | 475 | 471.766 | 0.023 | 0.0287 | 17.3363 | 36.3073 | 2.239 | 26.4369 | 0 |  | 458 | 454.9 | -0.0707 | 0.0585 | 17.3933 | 36.3175 | 2.214 | 26.4309 | 26.4119 | 0 | 1026.4119 |  |  |  |  | 459 | 455.893 | 0.0131 | 0.0382 | 17.3571 | 36.3105 | 2.191 | 26.4343 | 0
| 457 | 453.908 | -0.1038 | 0.0329 | 17.3459 | 36.3087 | 2.221 | 26.4357 | 0 |  | 474 | 470.774 | 0.0269 | 0.0279 | 17.3364 | 36.3076 | 2.241 | 26.4371 | 0 |  | 457 | 453.909 | -0.0743 | 0.058 | 17.3928 | 36.3175 | 2.229 | 26.431 | 26.412 | 0 | 1026.412 |  |  |  |  | 458 | 454.901 | 0.0105 | 0.0379 | 17.3532 | 36.3105 | 2.24 | 26.4353 | 0
| 456 | 452.916 | -0.103 | 0.0348 | 17.3474 | 36.3086 | 2.22 | 26.4353 | 0 |  | 473 | 469.782 | 0.0268 | 0.0277 | 17.3401 | 36.3083 | 2.253 | 26.4368 | 0 |  | 456 | 452.916 | -0.0783 | 0.0578 | 17.395 | 36.3176 | 2.238 | 26.4306 | 26.4116 | 0 | 1026.4116 |  |  |  |  | 457 | 453.908 | -0.0583 | 0.0388 | 17.36 | 36.3123 | 2.239 | 26.435 | 0
| 455 | 451.924 | -0.103 | 0.0398 | 17.3472 | 36.309 | 2.22 | 26.4356 | 0 |  | 472 | 468.79 | 0.0185 | 0.0276 | 17.3436 | 36.3091 | 2.275 | 26.4365 | 0 |  | 455 | 451.924 | -0.0793 | 0.0576 | 17.3977 | 36.3185 | 2.248 | 26.4306 | 26.4116 | 0 | 1026.4116 |  |  |  |  | 456 | 452.916 | -0.0846 | 0.0379 | 17.3638 | 36.3123 | 2.267 | 26.4341 | 0
| 454 | 450.932 | -0.103 | 0.034 | 17.3467 | 36.3088 | 2.228 | 26.4355 | 0 |  | 471 | 467.798 | 0.0192 | 0.0278 | 17.3479 | 36.3093 | 2.234 | 26.4357 | 0 |  | 454 | 450.932 | -0.0709 | 0.0581 | 17.402 | 36.3187 | 2.243 | 26.4297 | 26.4108 | 0 | 1026.4108 |  |  |  |  | 455 | 451.924 | -0.0652 | 0.0378 | 17.3657 | 36.3124 | 2.19 | 26.4337 | 0
| 453 | 449.94 | -0.1042 | 0.0335 | 17.3463 | 36.3087 | 2.222 | 26.4356 | 0 |  | 470 | 466.806 | 0.0061 | 0.0282 | 17.3489 | 36.3094 | 2.22 | 26.4355 | 0 |  | 453 | 449.94 | -0.0038 | 0.0583 | 17.4048 | 36.3195 | 2.222 | 26.4296 | 26.4108 | 0 | 1026.4108 |  |  |  |  | 454 | 450.932 | -0.0571 | 0.0377 | 17.3674 | 36.3127 | 2.279 | 26.4336 | 0
| 452 | 448.947 | -0.1037 | 0.0331 | 17.3472 | 36.309 | 2.219 | 26.4356 | 0 |  | 469 | 465.813 | 0.0222 | 0.0279 | 17.3483 | 36.3094 | 2.233 | 26.4356 | 0 |  | 452 | 448.947 | 0.0085 | 0.0573 | 17.4088 | 36.3203 | 2.228 | 26.4293 | 26.4104 | 0 | 1026.4104 |  |  |  |  | 453 | 449.94 | -0.0549 | 0.0378 | 17.3692 | 36.3132 | 2.253 | 26.4335 | 0
| 451 | 447.955 | -0.1063 | 0.034 | 17.3475 | 36.3088 | 2.219 | 26.4353 | 0 |  | 468 | 464.821 | 0.0186 | 0.028 | 17.3501 | 36.3103 | 2.243 | 26.4359 | 0 |  | 451 | 447.955 | 0.012 | 0.058 | 17.4094 | 36.3202 | 2.205 | 26.4291 | 26.4103 | 0 | 1026.4103 |  |  |  |  | 452 | 448.948 | -0.0526 | 0.0379 | 17.3698 | 36.3132 | 2.212 | 26.4333 | 0
| 450 | 446.963 | -0.1103 | 0.0335 | 17.349 | 36.3095 | 2.211 | 26.4355 | 0 |  | 467 | 463.829 | 0.0129 | 0.029 | 17.3542 | 36.3102 | 2.268 | 26.4348 | 0 |  | 450 | 446.963 | 0.007 | 0.0568 | 17.4098 | 36.3202 | 2.235 | 26.429 | 26.4102 | 0 | 1026.4102 |  |  |  |  | 451 | 447.955 | -0.0278 | 0.0372 | 17.3684 | 36.313 | 2.244 | 26.4335 | 0
| 449 | 445.971 | -0.1062 | 0.0333 | 17.3525 | 36.3097 | 2.201 | 26.4348 | 0 |  | 466 | 462.837 | 0.0174 | 0.0283 | 17.3544 | 36.3105 | 2.262 | 26.435 | 0 |  | 449 | 445.971 | 0.0222 | 0.0571 | 17.4102 | 36.3204 | 2.228 | 26.429 | 26.4103 | 0 | 1026.4103 |  |  |  |  | 450 | 446.963 | 0.003 | 0.0377 | 17.3736 | 36.3144 | 2.22 | 26.4333 | 0
| 448 | 444.979 | -0.0978 | 0.033 | 17.3525 | 36.3099 | 2.233 | 26.435 | 0 |  | 465 | 461.846 | 0.0179 | 0.0289 | 17.3547 | 36.3105 | 2.229 | 26.4349 | 0 |  | 448 | 444.979 | 0.0101 | 0.0572 | 17.4113 | 36.3205 | 2.232 | 26.4288 | 26.4101 | 0 | 1026.4101 |  |  |  |  | 449 | 445.971 | 0.0186 | 0.0377 | 17.3768 | 36.3147 | 2.22 | 26.4328 | 0
| 447 | 443.987 | -0.1001 | 0.0338 | 17.3532 | 36.3098 | 2.207 | 26.4347 | 0 |  | 464 | 460.853 | 0.0289 | 0.0284 | 17.3554 | 36.3107 | 2.239 | 26.4349 | 0 |  | 447 | 443.987 | -0.0062 | 0.0567 | 17.4119 | 36.3209 | 2.232 | 26.429 | 26.4104 | 0 | 1026.4104 |  |  |  |  | 448 | 444.979 | 0.024 | 0.0379 | 17.3796 | 36.315 | 2.211 | 26.4324 | 0
| 446 | 442.995 | -0.0988 | 0.0344 | 17.3524 | 36.3097 | 2.219 | 26.4349 | 0 |  | 463 | 459.861 | 0.0079 | 0.0279 | 17.3559 | 36.3109 | 2.25 | 26.435 | 0 |  | 446 | 442.995 | -0.014 | 0.0577 | 17.4129 | 36.3211 | 2.201 | 26.4289 | 26.4103 | 0 | 1026.4103 |  |  |  |  | 447 | 443.987 | 0.021 | 0.0374 | 17.3811 | 36.3153 | 2.207 | 26.4322 | 0
| 445 | 442.002 | -0.1029 | 0.0336 | 17.3545 | 36.3105 | 2.22 | 26.435 | 0 |  | 462 | 458.868 | 0.0143 | 0.0284 | 17.361 | 36.3119 | 2.231 | 26.4345 | 0 |  | 445 | 442.002 | 0.0175 | 0.0591 | 17.416 | 36.3215 | 2.246 | 26.4284 | 26.4099 | 0 | 1026.4099 |  |  |  |  | 446 | 442.995 | 0.0195 | 0.0383 | 17.3843 | 36.3157 | 2.273 | 26.4317 | 0
| 444 | 441.01 | -0.1037 | 0.0342 | 17.3571 | 36.3105 | 2.217 | 26.4343 | 0 |  | 461 | 457.877 | 0.0126 | 0.0278 | 17.3641 | 36.3122 | 2.241 | 26.434 | 0 |  | 444 | 441.01 | 0.0093 | 0.0585 | 17.4175 | 36.3216 | 2.218 | 26.4281 | 26.4096 | 0 | 1026.4096 |  |  |  |  | 445 | 442.002 | 0.0152 | 0.0381 | 17.3852 | 36.3161 | 2.241 | 26.4318 | 0
| 443 | 440.018 | -0.103 | 0.0334 | 17.3572 | 36.3105 | 2.216 | 26.4343 | 0 |  | 460 | 456.885 | 0.0134 | 0.0291 | 17.3634 | 36.3125 | 2.234 | 26.4343 | 0 |  | 443 | 440.018 | 0.0114 | 0.058 | 17.4178 | 36.3215 | 2.214 | 26.428 | 26.4095 | 0 | 1026.4095 |  |  |  |  | 444 | 441.01 | 0.0163 | 0.0375 | 17.3892 | 36.3171 | 2.2 | 26.4316 | 0
| 442 | 439.025 | -0.1036 | 0.0334 | 17.3571 | 36.3106 | 2.218 | 26.4344 | 0 |  | 459 | 455.893 | 0.0191 | 0.0282 | 17.366 | 36.3124 | 2.228 | 26.4336 | 0 |  | 442 | 439.026 | -0.0092 | 0.0584 | 17.4182 | 36.3216 | 2.21 | 26.428 | 26.4095 | 0 | 1026.4095 |  |  |  |  | 443 | 440.018 | 0.0179 | 0.0376 | 17.3955 | 36.3179 | 2.216 | 26.4307 | 0
| 441 | 438.033 | -0.1048 | 0.0335 | 17.3564 | 36.3106 | 2.256 | 26.4346 | 0 |  | 458 | 454.901 | 0.0119 | 0.0286 | 17.3647 | 36.3128 | 2.254 | 26.4343 | 0 |  | 441 | 438.033 | -0.0448 | 0.0584 | 17.4178 | 36.3215 | 2.251 | 26.428 | 26.4096 | 0 | 1026.4096 |  |  |  |  | 442 | 439.026 | 0.0167 | 0.0378 | 17.3975 | 36.3182 | 2.22 | 26.4304 | 0
| 440 | 437.041 | -0.1037 | 0.0335 | 17.3575 | 36.3108 | 2.232 | 26.4345 | 0 |  | 457 | 453.908 | 0.0185 | 0.0293 | 17.3722 | 36.3137 | 2.228 | 26.4331 | 0 |  | 440 | 437.041 | -0.0267 | 0.0587 | 17.418 | 36.3216 | 2.224 | 26.4281 | 26.4097 | 0 | 1026.4097 |  |  |  |  | 441 | 438.033 | 0.0233 | 0.0379 | 17.3974 | 36.3177 | 2.243 | 26.4301 | 0
| 439 | 436.049 | -0.1037 | 0.0338 | 17.361 | 36.3115 | 2.202 | 26.4342 | 0 |  | 456 | 452.916 | 0.0155 | 0.0275 | 17.3721 | 36.3137 | 2.231 | 26.4332 | 0 |  | 439 | 436.049 | 0.0172 | 0.0582 | 17.4193 | 36.3219 | 2.233 | 26.428 | 26.4097 | 0 | 1026.4097 |  |  |  |  | 440 | 437.041 | 0.0093 | 0.0384 | 17.3969 | 36.3185 | 2.206 | 26.4308 | 0
| 438 | 435.056 | -0.1039 | 0.0339 | 17.3629 | 36.3116 | 2.229 | 26.4338 | 0 |  | 455 | 451.924 | 0.0179 | 0.0277 | 17.3744 | 36.3141 | 2.235 | 26.4329 | 0 |  | 438 | 435.057 | 0.0182 | 0.0586 | 17.4192 | 36.3218 | 2.204 | 26.4279 | 26.4097 | 0 | 1026.4097 |  |  |  |  | 439 | 436.049 | 0.0051 | 0.0372 | 17.4031 | 36.3193 | 2.212 | 26.4299 | 0
| 437 | 434.064 | -0.105 | 0.0333 | 17.361 | 36.3111 | 2.247 | 26.4339 | 0 |  | 454 | 450.932 | 0.0145 | 0.0287 | 17.3748 | 36.314 | 2.278 | 26.4327 | 0 |  | 437 | 434.065 | 0.0092 | 0.0589 | 17.4193 | 36.3219 | 2.249 | 26.4279 | 26.4097 | 0 | 1026.4097 |  |  |  |  | 438 | 435.056 | 0.0193 | 0.0394 | 17.4044 | 36.3193 | 2.192 | 26.4296 | 0
| 436 | 433.072 | -0.1071 | 0.0339 | 17.3662 | 36.3129 | 2.203 | 26.434 | 0 |  | 453 | 449.94 | 0.0236 | 0.0284 | 17.3759 | 36.3146 | 2.233 | 26.4329 | 0 |  | 436 | 433.072 | 0.0292 | 0.0597 | 17.4202 | 36.3218 | 2.227 | 26.4277 | 26.4095 | 0 | 1026.4095 |  |  |  |  | 437 | 434.065 | 0.0195 | 0.038 | 17.405 | 36.3194 | 2.205 | 26.4296 | 0
| 435 | 432.08 | -0.0666 | 0.0349 | 17.3712 | 36.3129 | 2.213 | 26.4327 | 0 |  | 452 | 448.947 | 0.0185 | 0.029 | 17.3779 | 36.3145 | 2.276 | 26.4323 | 0 |  | 435 | 432.08 | 0.0227 | 0.0588 | 17.4205 | 36.3219 | 2.214 | 26.4277 | 26.4095 | 0 | 1026.4095 |  |  |  |  | 436 | 433.072 | 0.0072 | 0.0375 | 17.4064 | 36.3193 | 2.213 | 26.4291 | 0
| 434 | 431.088 | -0.1069 | 0.0359 | 17.3709 | 36.3134 | 2.213 | 26.4332 | 0 |  | 451 | 447.955 | -0.014 | 0.0292 | 17.3805 | 36.3154 | 2.26 | 26.4324 | 0 |  | 434 | 431.088 | 0.0071 | 0.058 | 17.4208 | 36.3221 | 2.228 | 26.4278 | 26.4097 | 0 | 1026.4097 |  |  |  |  | 435 | 432.08 | 0.014 | 0.0389 | 17.4069 | 36.3197 | 2.237 | 26.4293 | 0
| 433 | 430.095 | -0.103 | 0.0336 | 17.3771 | 36.3143 | 2.222 | 26.4324 | 0 |  | 450 | 446.963 | -0.0785 | 0.0286 | 17.3831 | 36.3153 | 2.217 | 26.4317 | 0 |  | 433 | 430.096 | 0.0089 | 0.0581 | 17.4212 | 36.3223 | 2.221 | 26.4278 | 26.4097 | 0 | 1026.4097 |  |  |  |  | 434 | 431.088 | 0.0163 | 0.0417 | 17.4069 | 36.3195 | 2.24 | 26.4291 | 0
| 432 | 429.103 | -0.1086 | 0.0336 | 17.3759 | 36.3138 | 2.226 | 26.4323 | 0 |  | 449 | 445.971 | 0.0092 | 0.0295 | 17.3832 | 36.3157 | 2.232 | 26.432 | 0 |  | 432 | 429.103 | 0.0124 | 0.0574 | 17.4215 | 36.3221 | 2.232 | 26.4276 | 26.4096 | 0 | 1026.4096 |  |  |  |  | 433 | 430.095 | 0.0122 | 0.0398 | 17.4069 | 36.3199 | 2.2 | 26.4295 | 0
| 431 | 428.111 | -0.1118 | 0.0339 | 17.3726 | 36.3133 | 2.204 | 26.4327 | 0 |  | 448 | 444.979 | 0.0199 | 0.029 | 17.3872 | 36.3163 | 2.222 | 26.4314 | 0 |  | 431 | 428.111 | 0.025 | 0.0582 | 17.4218 | 36.3223 | 2.201 | 26.4276 | 26.4097 | 0 | 1026.4097 |  |  |  |  | 432 | 429.103 | 0.0097 | 0.0379 | 17.4073 | 36.3198 | 2.198 | 26.4292 | 0
| 430 | 427.118 | -0.1028 | 0.0347 | 17.3775 | 36.3145 | 2.212 | 26.4325 | 0 |  | 447 | 443.987 | 0.0192 | 0.0297 | 17.3919 | 36.3173 | 2.237 | 26.4311 | 0 |  | 430 | 427.119 | 0.02 | 0.0584 | 17.4224 | 36.3225 | 2.241 | 26.4277 | 26.4097 | 0 | 1026.4097 |  |  |  |  | 431 | 428.111 | 0.0069 | 0.0381 | 17.4084 | 36.3198 | 2.198 | 26.429 | 0
| 429 | 426.126 | -0.1066 | 0.0342 | 17.3809 | 36.3147 | 2.219 | 26.4318 | 0 |  | 446 | 442.995 | 0.0167 | 0.0295 | 17.3901 | 36.3167 | 2.217 | 26.4311 | 0 |  | 429 | 426.126 | -0.0434 | 0.0584 | 17.4223 | 36.3221 | 2.217 | 26.4274 | 26.4095 | 0 | 1026.4095 |  |  |  |  | 430 | 427.118 | 0.0175 | 0.0383 | 17.4093 | 36.3201 | 2.225 | 26.429 | 0
| 428 | 425.134 | -0.1057 | 0.034 | 17.379 | 36.3143 | 2.228 | 26.4319 | 0 |  | 445 | 442.002 | 0.0078 | 0.0291 | 17.3933 | 36.3173 | 2.218 | 26.4307 | 0 |  | 428 | 425.134 | -0.0307 | 0.0575 | 17.4228 | 36.3224 | 2.23 | 26.4275 | 26.4097 | 0 | 1026.4097 |  |  |  |  | 429 | 426.127 | 0.0207 | 0.0389 | 17.4082 | 36.3203 | 2.198 | 26.4294 | 0
| 427 | 424.142 | -0.1029 | 0.034 | 17.3822 | 36.3155 | 2.2 | 26.4321 | 0 |  | 444 | 441.01 | 0.0076 | 0.0297 | 17.3931 | 36.3172 | 2.253 | 26.4307 | 0 |  | 427 | 424.142 | -0.0693 | 0.0589 | 17.4231 | 36.3225 | 2.223 | 26.4275 | 26.4097 | 0 | 1026.4097 |  |  |  |  | 428 | 425.134 | 0.0235 | 0.0386 | 17.414 | 36.3208 | 2.196 | 26.4284 | 0
| 426 | 423.15 | -0.1036 | 0.0337 | 17.387 | 36.3158 | 2.204 | 26.4312 | 0 |  | 443 | 440.018 | 0.0094 | 0.0288 | 17.3938 | 36.3176 | 2.214 | 26.4308 | 0 |  | 426 | 423.15 | -0.1144 | 0.0576 | 17.4231 | 36.3226 | 2.225 | 26.4275 | 26.4098 | 0 | 1026.4098 |  |  |  |  | 427 | 424.142 | 0.0106 | 0.0383 | 17.4154 | 36.3208 | 2.224 | 26.4281 | 0
| 425 | 422.157 | -0.104 | 0.0338 | 17.3891 | 36.3164 | 2.212 | 26.4311 | 0 |  | 442 | 439.025 | 0.0077 | 0.0295 | 17.3945 | 36.3174 | 2.278 | 26.4306 | 0 |  | 425 | 422.157 | -0.1027 | 0.0595 | 17.423 | 36.3223 | 2.219 | 26.4274 | 26.4097 | 0 | 1026.4097 |  |  |  |  | 426 | 423.15 | 0.0261 | 0.0381 | 17.4161 | 36.3208 | 2.245 | 26.4279 | 0
| 424 | 421.165 | -0.1106 | 0.0335 | 17.3896 | 36.3166 | 2.212 | 26.4311 | 0 |  | 441 | 438.033 | 0.0082 | 0.0286 | 17.3949 | 36.3177 | 2.242 | 26.4307 | 0 |  | 424 | 421.165 | -0.1048 | 0.0588 | 17.4236 | 36.3225 | 2.207 | 26.4274 | 26.4097 | 0 | 1026.4097 |  |  |  |  | 425 | 422.157 | -0.0204 | 0.0383 | 17.4177 | 36.3213 | 2.193 | 26.4278 | 0
| 423 | 420.172 | -0.111 | 0.0344 | 17.3907 | 36.3166 | 2.209 | 26.4309 | 0 |  | 440 | 437.041 | 0.0185 | 0.0283 | 17.3999 | 36.3184 | 2.238 | 26.43 | 0 |  | 423 | 420.173 | -0.1058 | 0.0582 | 17.425 | 36.3227 | 2.226 | 26.4272 | 26.4096 | 0 | 1026.4096 |  |  |  |  | 424 | 421.165 | 0.0154 | 0.038 | 17.4182 | 36.3216 | 2.209 | 26.428 | 0
| 422 | 419.18 | -0.1042 | 0.0335 | 17.3911 | 36.3168 | 2.209 | 26.4309 | 0 |  | 439 | 436.049 | 0.0243 | 0.0293 | 17.399 | 36.3183 | 2.233 | 26.4301 | 0 |  | 422 | 419.18 | -0.1052 | 0.0592 | 17.4254 | 36.3228 | 2.212 | 26.4272 | 26.4096 | 0 | 1026.4096 |  |  |  |  | 423 | 420.173 | 0.0088 | 0.038 | 17.4179 | 36.3211 | 2.224 | 26.4277 | 0
| 421 | 418.188 | -0.1076 | 0.0347 | 17.3919 | 36.3171 | 2.209 | 26.4309 | 0 |  | 438 | 435.057 | 0.0131 | 0.0295 | 17.3994 | 36.3183 | 2.232 | 26.43 | 0 |  | 421 | 418.188 | -0.0884 | 0.0587 | 17.4251 | 36.3226 | 2.229 | 26.4271 | 26.4096 | 0 | 1026.4096 |  |  |  |  | 422 | 419.18 | 0.0129 | 0.0383 | 17.4172 | 36.3218 | 2.188 | 26.4283 | 0
| 420 | 417.196 | -0.1027 | 0.0332 | 17.3935 | 36.3167 | 2.208 | 26.4303 | 0 |  | 437 | 434.065 | 0.0103 | 0.0292 | 17.4039 | 36.3194 | 2.219 | 26.4298 | 0 |  | 420 | 417.196 | -0.0159 | 0.0594 | 17.4257 | 36.3229 | 2.219 | 26.4272 | 26.4097 | 0 | 1026.4097 |  |  |  |  | 421 | 418.188 | 0.0122 | 0.0378 | 17.4212 | 36.3221 | 2.204 | 26.4276 | 0
| 419 | 416.203 | -0.103 | 0.0339 | 17.3928 | 36.3171 | 2.219 | 26.4307 | 0 |  | 436 | 433.072 | 0.0109 | 0.0284 | 17.4054 | 36.3192 | 2.229 | 26.4293 | 0 |  | 419 | 416.203 | 0.013 | 0.0576 | 17.4258 | 36.323 | 2.238 | 26.4272 | 26.4097 | 0 | 1026.4097 |  |  |  |  | 420 | 417.196 | 0.0089 | 0.0377 | 17.4226 | 36.3219 | 2.213 | 26.4272 | 0
| 418 | 415.211 | -0.107 | 0.0349 | 17.3954 | 36.3174 | 2.222 | 26.4303 | 0 |  | 435 | 432.08 | 0.0278 | 0.0286 | 17.4072 | 36.3198 | 2.215 | 26.4293 | 0 |  | 418 | 415.211 | 0.0102 | 0.0586 | 17.4261 | 36.323 | 2.209 | 26.4271 | 26.4097 | 0 | 1026.4097 |  |  |  |  | 419 | 416.203 | 0.009 | 0.0375 | 17.4233 | 36.3221 | 2.25 | 26.4272 | 0
| 417 | 414.219 | -0.1056 | 0.034 | 17.3965 | 36.3176 | 2.2 | 26.4302 | 0 |  | 434 | 431.088 | 0.0313 | 0.0293 | 17.4069 | 36.3193 | 2.247 | 26.429 | 0 |  | 417 | 414.219 | 0.007 | 0.0581 | 17.4259 | 36.3227 | 2.214 | 26.427 | 26.4096 | 0 | 1026.4096 |  |  |  |  | 418 | 415.211 | -0.0123 | 0.0379 | 17.4235 | 36.3224 | 2.217 | 26.4273 | 0
| 416 | 413.226 | -0.1103 | 0.0336 | 17.3972 | 36.3175 | 2.218 | 26.43 | 0 |  | 433 | 430.096 | 0.0101 | 0.0288 | 17.4073 | 36.3198 | 2.229 | 26.4293 | 0 |  | 416 | 413.227 | 0.022 | 0.0585 | 17.4261 | 36.323 | 2.212 | 26.4271 | 26.4098 | 0 | 1026.4098 |  |  |  |  | 417 | 414.219 | 0.0162 | 0.0387 | 17.4247 | 36.3226 | 2.201 | 26.4272 | 0
| 415 | 412.234 | -0.1074 | 0.0341 | 17.3957 | 36.3175 | 2.208 | 26.4303 | 0 |  | 432 | 429.103 | 0.0154 | 0.0285 | 17.412 | 36.3204 | 2.207 | 26.4286 | 0 |  | 415 | 412.234 | 0.0229 | 0.0587 | 17.426 | 36.323 | 2.224 | 26.4272 | 26.4099 | 0 | 1026.4099 |  |  |  |  | 416 | 413.226 | -0.0082 | 0.0382 | 17.425 | 36.3223 | 2.214 | 26.4269 | 0
| 414 | 411.242 | -0.1109 | 0.0343 | 17.3982 | 36.3178 | 2.199 | 26.4299 | 0 |  | 431 | 428.111 | 0.0274 | 0.0281 | 17.4114 | 36.3201 | 2.23 | 26.4285 | 0 |  | 414 | 411.242 | 0.0049 | 0.0583 | 17.4264 | 36.3228 | 2.206 | 26.4269 | 26.4097 | 0 | 1026.4097 |  |  |  |  | 415 | 412.234 | -0.0479 | 0.038 | 17.426 | 36.3231 | 2.216 | 26.4272 | 0
| 413 | 410.249 | -0.104 | 0.034 | 17.4 | 36.3183 | 2.198 | 26.4299 | 0 |  | 430 | 427.119 | 0.0249 | 0.028 | 17.4116 | 36.3202 | 2.221 | 26.4285 | 0 |  | 413 | 410.249 | 0.0069 | 0.0594 | 17.4265 | 36.3228 | 2.212 | 26.4269 | 26.4097 | 0 | 1026.4097 |  |  |  |  | 414 | 411.242 | 0.0096 | 0.038 | 17.4296 | 36.3232 | 2.195 | 26.4264 | 0
| 412 | 409.257 | -0.1036 | 0.0331 | 17.4001 | 36.3183 | 2.21 | 26.4298 | 0 |  | 429 | 426.127 | 0.0183 | 0.0278 | 17.4132 | 36.3206 | 2.239 | 26.4284 | 0 |  | 412 | 409.257 | -0.0165 | 0.0582 | 17.4273 | 36.3231 | 2.271 | 26.4269 | 26.4098 | 0 | 1026.4098 |  |  |  |  | 413 | 410.249 | 0.0115 | 0.0376 | 17.4302 | 36.3233 | 2.212 | 26.4264 | 0
| 411 | 408.265 | -0.104 | 0.0344 | 17.4034 | 36.3187 | 2.226 | 26.4294 | 0 |  | 428 | 425.134 | 0.018 | 0.0286 | 17.4128 | 36.3204 | 2.252 | 26.4284 | 0 |  | 411 | 408.265 | -0.0934 | 0.0586 | 17.4277 | 36.3232 | 2.207 | 26.4269 | 26.4098 | 0 | 1026.4098 |  |  |  |  | 412 | 409.257 | 0.0032 | 0.0373 | 17.4308 | 36.3238 | 2.193 | 26.4266 | 0
| 410 | 407.273 | -0.1029 | 0.0329 | 17.4023 | 36.3187 | 2.205 | 26.4296 | 0 |  | 427 | 424.142 | 0.0093 | 0.0291 | 17.4132 | 36.3205 | 2.223 | 26.4283 | 0 |  | 410 | 407.272 | -0.0394 | 0.0584 | 17.4277 | 36.3231 | 2.246 | 26.4268 | 26.4097 | 0 | 1026.4097 |  |  |  |  | 411 | 408.265 | 0.0118 | 0.038 | 17.4322 | 36.3238 | 2.21 | 26.4263 | 0
| 409 | 406.28 | -0.1175 | 0.0338 | 17.4041 | 36.3188 | 2.199 | 26.4293 | 0 |  | 426 | 423.149 | 0.0021 | 0.0295 | 17.4134 | 36.3207 | 2.204 | 26.4284 | 0 |  | 409 | 406.28 | -0.0024 | 0.0581 | 17.4279 | 36.3232 | 2.216 | 26.4268 | 26.4098 | 0 | 1026.4098 |  |  |  |  | 410 | 407.273 | 0.0018 | 0.0381 | 17.4335 | 36.3241 | 2.213 | 26.4262 | 0
| 408 | 405.287 | -0.1149 | 0.0342 | 17.4078 | 36.3197 | 2.227 | 26.429 | 0 |  | 425 | 422.157 | 0.0045 | 0.0289 | 17.4136 | 36.3204 | 2.218 | 26.4282 | 0 |  | 408 | 405.287 | 0.0088 | 0.0577 | 17.4282 | 36.3234 | 2.197 | 26.4269 | 26.4099 | 0 | 1026.4099 |  |  |  |  | 409 | 406.28 | 0.0033 | 0.0376 | 17.4347 | 36.3241 | 2.218 | 26.4259 | 0
| 407 | 404.295 | -0.103 | 0.0339 | 17.4056 | 36.3191 | 2.194 | 26.4291 | 0 |  | 424 | 421.165 | 0.0099 | 0.028 | 17.4137 | 36.3206 | 2.229 | 26.4283 | 0 |  | 407 | 404.295 | 0.0142 | 0.0591 | 17.4288 | 36.3233 | 2.257 | 26.4267 | 26.4097 | 0 | 1026.4097 |  |  |  |  | 408 | 405.287 | 0.0122 | 0.0375 | 17.4349 | 36.3243 | 2.234 | 26.426 | 0
| 406 | 403.303 | -0.103 | 0.0343 | 17.4106 | 36.3198 | 2.194 | 26.4285 | 0 |  | 423 | 420.173 | 0.0069 | 0.0287 | 17.414 | 36.3206 | 2.219 | 26.4282 | 0 |  | 406 | 403.303 | 0.0079 | 0.0584 | 17.4289 | 36.3234 | 2.195 | 26.4268 | 26.4099 | 0 | 1026.4099 |  |  |  |  | 407 | 404.295 | 0.0101 | 0.0383 | 17.4351 | 36.3241 | 2.231 | 26.4258 | 0
| 405 | 402.31 | -0.1043 | 0.0338 | 17.4111 | 36.3201 | 2.219 | 26.4286 | 0 |  | 422 | 419.18 | 0.0167 | 0.0286 | 17.414 | 36.3207 | 2.195 | 26.4283 | 0 |  | 405 | 402.31 | 0.0047 | 0.0586 | 17.429 | 36.3233 | 2.204 | 26.4267 | 26.4098 | 0 | 1026.4098 |  |  |  |  | 406 | 403.303 | 0.013 | 0.0381 | 17.436 | 36.3245 | 2.232 | 26.4259 | 0
| 404 | 401.318 | -0.1052 | 0.0343 | 17.4164 | 36.3209 | 2.174 | 26.4279 | 0 |  | 421 | 418.188 | 0.0127 | 0.0287 | 17.4143 | 36.3205 | 2.253 | 26.4281 | 0 |  | 404 | 401.318 | 0.0081 | 0.0589 | 17.429 | 36.3233 | 2.216 | 26.4267 | 26.4099 | 0 | 1026.4099 |  |  |  |  | 405 | 402.31 | 0.0286 | 0.0392 | 17.4371 | 36.3245 | 2.201 | 26.4256 | 0
| 403 | 400.326 | -0.1064 | 0.0334 | 17.4171 | 36.321 | 2.218 | 26.4278 | 0 |  | 420 | 417.196 | 0.0176 | 0.0288 | 17.415 | 36.3208 | 2.204 | 26.4281 | 0 |  | 403 | 400.326 | 0.0064 | 0.0572 | 17.4289 | 36.3234 | 2.201 | 26.4268 | 26.41 | 0 | 1026.41 |  |  |  |  | 404 | 401.318 | 0.0067 | 0.0393 | 17.4379 | 36.3248 | 2.183 | 26.4256 | 0
| 402 | 399.333 | -0.1082 | 0.0341 | 17.4159 | 36.321 | 2.203 | 26.4281 | 0 |  | 419 | 416.203 | 0.0058 | 0.0285 | 17.4157 | 36.3211 | 2.23 | 26.4282 | 0 |  | 402 | 399.333 | 0.0159 | 0.058 | 17.4296 | 36.3237 | 2.24 | 26.4269 | 26.4101 | 0 | 1026.4101 | Depth interval | 350-400 |  |  | 403 | 400.326 | 0.0117 | 0.0384 | 17.4389 | 36.325 | 2.229 | 26.4255 | 0
| 401 | 398.34 | -0.1074 | 0.0332 | 17.419 | 36.3211 | 2.202 | 26.4274 | 0 |  | 418 | 415.211 | 0.0158 | 0.0286 | 17.4167 | 36.3211 | 2.232 | 26.428 | 0 |  | 401 | 398.341 | 0.0101 | 0.0583 | 17.4321 | 36.3242 | 2.205 | 26.4266 | 26.4098 | 0 | 1026.4098 | (downward gradient starting at 201m) |  |  |  | 402 | 399.333 | 0.0066 | 0.0385 | 17.4384 | 36.3243 | 2.261 | 26.4252 | 0
| 400 | 397.348 | -0.1029 | 0.0343 | 17.4186 | 36.3219 | 2.202 | 26.4281 | 0 |  | 417 | 414.219 | 0.015 | 0.029 | 17.418 | 36.3214 | 2.215 | 26.4279 | 0 |  | 400 | 397.348 | 0.0074 | 0.0575 | 17.4349 | 36.3242 | 2.213 | 26.4259 | 26.4092 | 0 | 1026.4092 | N calculation |  |  |  | 401 | 398.341 | 0.0173 | 0.0387 | 17.4406 | 36.3255 | 2.221 | 26.4255 | 0
| 399 | 396.356 | -0.1082 | 0.0334 | 17.4226 | 36.3218 | 2.201 | 26.4271 | 0 |  | 416 | 413.226 | 0.0187 | 0.029 | 17.4192 | 36.3216 | 2.257 | 26.4278 | 0 |  | 399 | 396.356 | 0.009 | 0.0591 | 17.4355 | 36.3247 | 2.233 | 26.4262 | 26.4095 | 0 | 1026.4095 | density gradient, del-p/del-z | 0.00044495 |  |  | 400 | 397.349 | 0.0104 | 0.0385 | 17.4439 | 36.3256 | 2.173 | 26.4248 | 0
| 398 | 395.364 | -0.1103 | 0.0338 | 17.4223 | 36.3221 | 2.207 | 26.4274 | 0 |  | 415 | 412.234 | 0.0159 | 0.0297 | 17.4203 | 36.3216 | 2.221 | 26.4275 | 0 |  | 398 | 395.364 | 0.0106 | 0.0581 | 17.4381 | 36.3252 | 2.217 | 26.4259 | 26.4093 | 0 | 1026.4093 | N = (-g/p * density gradient)^1/2 | 0.0020611 | s^-1 |  | 399 | 396.356 | 0.0111 | 0.0388 | 17.4456 | 36.3259 | 2.22 | 26.4246 | 0
| 397 | 394.371 | -0.1158 | 0.0332 | 17.4229 | 36.3221 | 2.21 | 26.4272 | 0 |  | 414 | 411.242 | 0.0113 | 0.0295 | 17.4209 | 36.3217 | 2.217 | 26.4274 | 0 |  | 397 | 394.371 | 0.004 | 0.0587 | 17.4396 | 36.3254 | 2.223 | 26.4257 | 26.4091 | 0 | 1026.4091 |  |  |  |  | 398 | 395.364 | 0.0101 | 0.0394 | 17.4444 | 36.3257 | 2.224 | 26.4247 | 0
| 396 | 393.379 | -0.1097 | 0.034 | 17.4231 | 36.3218 | 2.222 | 26.427 | 0 |  | 413 | 410.249 | 0.0185 | 0.0295 | 17.4208 | 36.3218 | 2.216 | 26.4275 | 0 |  | 396 | 393.378 | 0.0116 | 0.0585 | 17.4401 | 36.3254 | 2.23 | 26.4256 | 26.4091 | 0 | 1026.4091 | kz calculation |  |  |  | 397 | 394.371 | 0.0069 | 0.039 | 17.4481 | 36.3269 | 2.196 | 26.4248 | 0
| 395 | 392.386 | -0.1075 | 0.0343 | 17.4231 | 36.3221 | 2.207 | 26.4272 | 0 |  | 412 | 409.257 | -0.0018 | 0.0288 | 17.4215 | 36.3219 | 2.229 | 26.4274 | 0 |  | 395 | 392.386 | 0.0089 | 0.0585 | 17.4419 | 36.3261 | 2.229 | 26.4256 | 26.4092 | 0 | 1026.4092 | a0 | 0.0004 | cm^2/s^2 |  | 396 | 393.379 | 0.019 | 0.0388 | 17.4519 | 36.3272 | 2.201 | 26.424 | 0
| 394 | 391.394 | -0.1075 | 0.0333 | 17.4243 | 36.3223 | 2.223 | 26.427 | 0 |  | 411 | 408.265 | 0.0051 | 0.0291 | 17.4217 | 36.3219 | 2.236 | 26.4273 | 0 |  | 394 | 391.394 | 0.0094 | 0.0593 | 17.4473 | 36.3268 | 2.192 | 26.4249 | 26.4084 | 0 | 1026.4084 | kz = a0*((1/N^2)^(1/2)) | 0.19407 | cm^2/s |  | 395 | 392.386 | 0.0184 | 0.0387 | 17.4551 | 36.3278 | 2.218 | 26.4237 | 0
| 393 | 390.401 | -0.1144 | 0.0344 | 17.4241 | 36.3223 | 2.203 | 26.4271 | 0 |  | 410 | 407.272 | 0.017 | 0.0298 | 17.4221 | 36.3218 | 2.222 | 26.4272 | 0 |  | 393 | 390.401 | -0.0072 | 0.059 | 17.4545 | 36.3285 | 2.199 | 26.4244 | 26.408 | 0 | 1026.408 |  | 1.6767 | m2/d |  | 394 | 391.394 | 0.0247 | 0.0386 | 17.4551 | 36.3276 | 2.23 | 26.4236 | 0
| 392 | 389.409 | -0.1032 | 0.0342 | 17.4241 | 36.3222 | 2.209 | 26.427 | 0 |  | 409 | 406.28 | 0.0079 | 0.0297 | 17.4225 | 36.3222 | 2.263 | 26.4274 | 0 |  | 392 | 389.409 | -0.0397 | 0.0587 | 17.4597 | 36.3288 | 2.232 | 26.4234 | 26.407 | 0 | 1026.407 |  |  |  |  | 393 | 390.401 | 0.0169 | 0.0384 | 17.4568 | 36.3283 | 2.192 | 26.4237 | 0
| 391 | 388.417 | -0.0892 | 0.0338 | 17.425 | 36.3226 | 2.209 | 26.4271 | 0 |  | 408 | 405.287 | 0.0076 | 0.0294 | 17.4227 | 36.3221 | 2.213 | 26.4273 | 0 |  | 391 | 388.417 | 0.0121 | 0.0576 | 17.4597 | 36.3286 | 2.2 | 26.4233 | 26.4069 | 0 | 1026.4069 | H2S gradient, delta H2S/ deltaz | -0.32209 |  |  | 392 | 389.409 | 0.0036 | 0.0394 | 17.4587 | 36.3282 | 2.196 | 26.4232 | 0
| 390 | 387.424 | -0.056 | 0.0333 | 17.4258 | 36.3224 | 2.208 | 26.4268 | 0 |  | 407 | 404.295 | 0.0206 | 0.0286 | 17.423 | 36.322 | 2.232 | 26.4271 | 0 |  | 390 | 387.424 | 0.013 | 0.058 | 17.4567 | 36.3281 | 2.225 | 26.4236 | 26.4073 | 0 | 1026.4073 |  |  |  |  | 391 | 388.417 | 0.0045 | 0.0398 | 17.4596 | 36.3284 | 2.217 | 26.4231 | 0
| 389 | 386.432 | -0.1002 | 0.0333 | 17.4256 | 36.3224 | 2.216 | 26.4268 | 0 |  | 406 | 403.303 | 0.0152 | 0.0293 | 17.4239 | 36.3225 | 2.245 | 26.4273 | 0 |  | 389 | 386.432 | 0.0218 | 0.0586 | 17.4595 | 36.329 | 2.215 | 26.4236 | 26.4073 | 0 | 1026.4073 |  |  |  |  | 390 | 387.424 | 0.0131 | 0.0391 | 17.4624 | 36.3292 | 2.185 | 26.4231 | 0
| 388 | 385.439 | -0.1058 | 0.0338 | 17.4258 | 36.3224 | 2.228 | 26.4268 | 0 |  | 405 | 402.31 | 0.0175 | 0.0301 | 17.4251 | 36.3225 | 2.215 | 26.427 | 0 |  | 388 | 385.439 | 0.0068 | 0.0585 | 17.4613 | 36.3291 | 2.202 | 26.4233 | 26.4071 | 0 | 1026.4071 | H2S flux, -kz(deltaC/delta z) | -0.54007 | mmol/m2 d |  | 389 | 386.432 | 0.019 | 0.0396 | 17.4663 | 36.3298 | 2.22 | 26.4225 | 0
| 387 | 384.446 | -0.1044 | 0.0338 | 17.4259 | 36.3225 | 2.197 | 26.4268 | 0 |  | 404 | 401.318 | 0.0194 | 0.0279 | 17.4258 | 36.3227 | 2.22 | 26.4269 | 0 |  | 387 | 384.447 | 0.0147 | 0.0577 | 17.4635 | 36.3298 | 2.205 | 26.4232 | 26.4071 | 0 | 1026.4071 |  |  |  |  | 388 | 385.439 | -0.0192 | 0.0389 | 17.4687 | 36.3301 | 2.231 | 26.4222 | 0
| 386 | 383.454 | -0.1071 | 0.0336 | 17.4256 | 36.3224 | 2.207 | 26.4268 | 0 |  | 403 | 400.326 | 0.011 | 0.0289 | 17.4268 | 36.323 | 2.211 | 26.4269 | 0 |  | 386 | 383.454 | 0.0172 | 0.0595 | 17.473 | 36.3314 | 2.231 | 26.4221 | 26.406 | 0 | 1026.406 |  |  |  |  | 387 | 384.447 | -0.0141 | 0.0391 | 17.4677 | 36.3291 | 2.145 | 26.4217 | 0
| 385 | 382.462 | -0.1063 | 0.0338 | 17.4261 | 36.3224 | 2.184 | 26.4267 | 0 |  | 402 | 399.333 | 0.0062 | 0.0295 | 17.4267 | 36.3228 | 2.225 | 26.4269 | 0 |  | 385 | 382.462 | 0.0064 | 0.059 | 17.4777 | 36.3318 | 2.22 | 26.4213 | 26.4052 | 0 | 1026.4052 |  |  |  |  | 386 | 383.454 | 0.004 | 0.0383 | 17.4671 | 36.3305 | 2.202 | 26.4229 | 0
| 384 | 381.469 | -0.103 | 0.0346 | 17.427 | 36.3227 | 2.219 | 26.4267 | 0 |  | 401 | 398.341 | 0.011 | 0.0293 | 17.4275 | 36.3233 | 2.203 | 26.427 | 0 |  | 384 | 381.469 | 0.0124 | 0.0594 | 17.4793 | 36.3327 | 2.192 | 26.4216 | 26.4055 | 0 | 1026.4055 |  |  |  |  | 385 | 382.461 | 0.0119 | 0.0392 | 17.4725 | 36.3308 | 2.227 | 26.4218 | 0
| 383 | 380.477 | -0.1091 | 0.0339 | 17.4283 | 36.323 | 2.226 | 26.4266 | 0 |  | 400 | 397.349 | 0.0106 | 0.0295 | 17.4283 | 36.3234 | 2.217 | 26.4269 | 0 |  | 383 | 380.477 | 0.0069 | 0.0624 | 17.4856 | 36.3333 | 2.245 | 26.4205 | 26.4045 | 0 | 1026.4045 |  |  |  |  | 384 | 381.469 | 0.0072 | 0.0389 | 17.4755 | 36.3313 | 2.165 | 26.4215 | 0
| 382 | 379.484 | -0.0424 | 0.0343 | 17.4313 | 36.3233 | 2.193 | 26.4261 | 0 |  | 399 | 396.356 | 0.0135 | 0.0296 | 17.4303 | 36.3236 | 2.23 | 26.4266 | 0 |  | 382 | 379.484 | 0.0145 | 0.0602 | 17.487 | 36.3334 | 2.197 | 26.4203 | 26.4043 | 0 | 1026.4043 |  |  |  |  | 383 | 380.477 | 0.0183 | 0.0394 | 17.4773 | 36.3316 | 2.226 | 26.4212 | 0
| 381 | 378.492 | -0.0365 | 0.0343 | 17.4317 | 36.3235 | 2.206 | 26.4261 | 0 |  | 398 | 395.364 | 0.0151 | 0.029 | 17.4339 | 36.3239 | 2.198 | 26.4259 | 0 |  | 381 | 378.492 | 0.0074 | 0.0586 | 17.4883 | 36.3338 | 2.219 | 26.4203 | 26.4043 | 0 | 1026.4043 |  |  |  |  | 382 | 379.484 | 0.0122 | 0.0391 | 17.4782 | 36.3319 | 2.249 | 26.4212 | 0
| 380 | 377.499 | -0.1117 | 0.0344 | 17.4332 | 36.3241 | 2.205 | 26.4263 | 0 |  | 397 | 394.371 | 0.019 | 0.0287 | 17.4349 | 36.3243 | 2.21 | 26.426 | 0 |  | 380 | 377.499 | 0.0088 | 0.06 | 17.4936 | 36.335 | 2.216 | 26.4199 | 26.404 | 0 | 1026.404 |  |  |  |  | 381 | 378.492 | 0.006 | 0.0394 | 17.4819 | 36.3326 | 2.183 | 26.4209 | 0
| 379 | 376.506 | -0.0672 | 0.0347 | 17.4354 | 36.3241 | 2.205 | 26.4257 | 0 |  | 396 | 393.379 | 0.0246 | 0.0291 | 17.4358 | 36.3244 | 2.221 | 26.4258 | 0 |  | 379 | 376.506 | 0.0081 | 0.0598 | 17.507 | 36.3374 | 2.216 | 26.4184 | 26.4025 | 0 | 1026.4025 |  |  |  |  | 380 | 377.499 | 0.0179 | 0.0393 | 17.4828 | 36.3326 | 2.221 | 26.4207 | 0
| 378 | 375.514 | 0.0015 | 0.0345 | 17.439 | 36.3252 | 2.218 | 26.4257 | 0 |  | 395 | 392.386 | 0.019 | 0.0282 | 17.436 | 36.3246 | 2.216 | 26.426 | 0 |  | 378 | 375.514 | -0.0365 | 0.0584 | 17.5161 | 36.3388 | 2.211 | 26.4173 | 26.4015 | 0 | 1026.4015 |  |  |  |  | 379 | 376.507 | 0.009 | 0.039 | 17.4888 | 36.3339 | 2.185 | 26.4202 | 0
| 377 | 374.521 | 0.0123 | 0.0349 | 17.4435 | 36.3254 | 2.22 | 26.4248 | 0 |  | 394 | 391.394 | 0.0092 | 0.0288 | 17.4372 | 36.3247 | 2.229 | 26.4257 | 0 |  | 377 | 374.522 | -0.1061 | 0.0588 | 17.5264 | 36.3401 | 2.199 | 26.4157 | 26.3999 | 0 | 1026.3999 |  |  |  |  | 378 | 375.514 | 0.0019 | 0.0392 | 17.4911 | 36.3338 | 2.201 | 26.4196 | 0
| 376 | 373.529 | 0.013 | 0.0353 | 17.444 | 36.3258 | 2.203 | 26.4249 | 0 |  | 393 | 390.401 | 0.0044 | 0.0294 | 17.4371 | 36.3244 | 2.209 | 26.4256 | 0 |  | 376 | 373.529 | -0.0879 | 0.0589 | 17.5326 | 36.3414 | 2.199 | 26.4153 | 26.3995 | 0 | 1026.3995 |  |  |  |  | 377 | 374.521 | 0.0147 | 0.0388 | 17.4963 | 36.3354 | 2.203 | 26.4195 | 0
| 375 | 372.537 | -0.0351 | 0.0349 | 17.4432 | 36.3255 | 2.201 | 26.4249 | 0 |  | 392 | 389.409 | 0.0028 | 0.0286 | 17.4376 | 36.3253 | 2.219 | 26.4261 | 0 |  | 375 | 372.536 | -0.0978 | 0.0599 | 17.5432 | 36.343 | 2.197 | 26.4139 | 26.3981 | 0 | 1026.3981 |  |  |  |  | 376 | 373.529 | 0.0174 | 0.0388 | 17.5043 | 36.3366 | 2.23 | 26.4185 | 0
| 374 | 371.544 | -0.0541 | 0.0356 | 17.446 | 36.3263 | 2.203 | 26.4248 | 0 |  | 391 | 388.417 | 0.0068 | 0.0301 | 17.4415 | 36.3257 | 2.21 | 26.4254 | 0 |  | 374 | 371.544 | -0.1072 | 0.059 | 17.5439 | 36.3428 | 2.197 | 26.4136 | 26.3979 | 0 | 1026.3979 |  |  |  |  | 375 | 372.536 | -0.0063 | 0.0389 | 17.51 | 36.3376 | 2.2 | 26.4178 | 0
| 373 | 370.551 | 0.0157 | 0.035 | 17.4505 | 36.3268 | 2.202 | 26.4241 | 0 |  | 390 | 387.424 | 0.009 | 0.0303 | 17.4493 | 36.3269 | 2.222 | 26.4244 | 0 |  | 373 | 370.552 | -0.1048 | 0.0605 | 17.5522 | 36.3444 | 2.196 | 26.4127 | 26.397 | 0 | 1026.397 |  |  |  |  | 374 | 371.544 | 0.015 | 0.039 | 17.5177 | 36.3389 | 2.159 | 26.417 | 0
| 372 | 369.559 | 0.0167 | 0.0355 | 17.4522 | 36.3271 | 2.202 | 26.4239 | 0 |  | 389 | 386.432 | 0.0251 | 0.03 | 17.4474 | 36.3261 | 2.205 | 26.4243 | 0 |  | 372 | 369.559 | -0.1118 | 0.0608 | 17.5555 | 36.3448 | 2.187 | 26.4123 | 26.3966 | 0 | 1026.3966 |  |  |  |  | 373 | 370.551 | 0.0051 | 0.0389 | 17.5227 | 36.3395 | 2.23 | 26.4162 | 0
| 371 | 368.566 | 0.003 | 0.0357 | 17.4543 | 36.3273 | 2.218 | 26.4236 | 0 |  | 388 | 385.439 | 0.0232 | 0.0311 | 17.4519 | 36.3279 | 2.214 | 26.4246 | 0 |  | 371 | 368.567 | -0.1027 | 0.0598 | 17.552 | 36.3439 | 2.192 | 26.4124 | 26.3968 | 0 | 1026.3968 |  |  |  |  | 372 | 369.559 | -0.0122 | 0.0384 | 17.53 | 36.3409 | 2.177 | 26.4155 | 0
| 370 | 367.574 | 0.0023 | 0.0352 | 17.4604 | 36.3287 | 2.214 | 26.4231 | 0 |  | 387 | 384.447 | 0.0197 | 0.03 | 17.4571 | 36.3286 | 2.237 | 26.4239 | 0 |  | 370 | 367.574 | -0.1068 | 0.0586 | 17.5582 | 36.3454 | 2.207 | 26.412 | 26.3965 | 0 | 1026.3965 |  |  |  |  | 371 | 368.566 | 0.0071 | 0.0401 | 17.536 | 36.3415 | 2.187 | 26.4145 | 0
| 369 | 366.581 | 0.0113 | 0.035 | 17.4601 | 36.3283 | 2.164 | 26.4229 | 0 |  | 386 | 383.454 | 0.0115 | 0.0296 | 17.4588 | 36.328 | 2.204 | 26.423 | 0 |  | 369 | 366.581 | -0.0517 | 0.06 | 17.5634 | 36.3463 | 2.206 | 26.4115 | 26.396 | 0 | 1026.396 |  |  |  |  | 370 | 367.574 | 0.0069 | 0.0404 | 17.5394 | 36.3424 | 2.2 | 26.4143 | 0
| 368 | 365.588 | 0.0084 | 0.0338 | 17.463 | 36.3292 | 2.217 | 26.4229 | 0 |  | 385 | 382.462 | 0.0209 | 0.0301 | 17.4672 | 36.3308 | 2.239 | 26.4231 | 0 |  | 368 | 365.589 | -0.0634 | 0.0592 | 17.5623 | 36.3454 | 2.188 | 26.4111 | 26.3956 | 0 | 1026.3956 |  |  |  |  | 369 | 366.581 | 0.0088 | 0.0393 | 17.5443 | 36.3429 | 2.205 | 26.4135 | 0
| 367 | 364.596 | 0.0055 | 0.0344 | 17.4718 | 36.3306 | 2.209 | 26.4218 | 0 |  | 384 | 381.469 | 0.0115 | 0.0296 | 17.477 | 36.3315 | 2.193 | 26.4212 | 0 |  | 367 | 364.596 | -0.1019 | 0.0591 | 17.5669 | 36.3475 | 2.194 | 26.4115 | 26.3961 | 0 | 1026.3961 |  |  |  |  | 368 | 365.589 | 0.0165 | 0.0385 | 17.5472 | 36.3431 | 2.215 | 26.413 | 0
| 366 | 363.604 | -0.0807 | 0.0344 | 17.479 | 36.3317 | 2.187 | 26.4209 | 0 |  | 383 | 380.476 | 0.0118 | 0.0301 | 17.4772 | 36.3316 | 2.268 | 26.4213 | 0 |  | 366 | 363.604 | -0.1049 | 0.0596 | 17.5779 | 36.3486 | 2.209 | 26.4097 | 26.3942 | 0 | 1026.3942 |  |  |  |  | 367 | 364.596 | 0.0044 | 0.0386 | 17.5487 | 36.3434 | 2.196 | 26.4128 | 0
| 365 | 362.611 | -0.0725 | 0.0359 | 17.4804 | 36.3313 | 2.208 | 26.4202 | 0 |  | 382 | 379.484 | 0.0135 | 0.0303 | 17.4784 | 36.3319 | 2.191 | 26.4212 | 0 |  | 365 | 362.611 | -0.1103 | 0.0588 | 17.5839 | 36.3499 | 2.225 | 26.4092 | 26.3938 | 0 | 1026.3938 |  |  |  |  | 366 | 363.604 | 0.0051 | 0.0397 | 17.5532 | 36.3444 | 2.156 | 26.4125 | 0
| 364 | 361.618 | -0.0492 | 0.0347 | 17.4785 | 36.332 | 2.204 | 26.4213 | 0 |  | 381 | 378.491 | 0.0116 | 0.0298 | 17.4827 | 36.3326 | 2.203 | 26.4207 | 0 |  | 364 | 361.618 | -0.0038 | 0.06 | 17.5872 | 36.3499 | 2.21 | 26.4084 | 26.393 | 0 | 1026.393 |  |  |  |  | 365 | 362.611 | 0.0069 | 0.0399 | 17.556 | 36.3448 | 2.226 | 26.4121 | 0
| 363 | 360.626 | -0.0986 | 0.0346 | 17.4955 | 36.3351 | 2.221 | 26.4194 | 0 |  | 380 | 377.499 | 0.0096 | 0.029 | 17.4848 | 36.3328 | 2.226 | 26.4203 | 0 |  | 363 | 360.626 | -0.0059 | 0.0588 | 17.5895 | 36.3506 | 2.185 | 26.4084 | 26.3931 | 0 | 1026.3931 |  |  |  |  | 364 | 361.618 | 0.0069 | 0.0391 | 17.5578 | 36.345 | 2.222 | 26.4118 | 0
| 362 | 359.633 | -0.1115 | 0.0359 | 17.4955 | 36.3356 | 2.19 | 26.4199 | 0 |  | 379 | 376.506 | 0.024 | 0.0311 | 17.4876 | 36.3336 | 2.185 | 26.4203 | 0 |  | 362 | 359.633 | -0.0047 | 0.0589 | 17.5916 | 36.3506 | 2.246 | 26.4079 | 26.3926 | 0 | 1026.3926 |  |  |  |  | 363 | 360.626 | 0.006 | 0.0385 | 17.559 | 36.3455 | 2.168 | 26.4119 | 0
| 361 | 358.641 | -0.1043 | 0.035 | 17.5122 | 36.3369 | 2.196 | 26.4168 | 0 |  | 378 | 375.514 | 0.0216 | 0.0305 | 17.4929 | 36.3344 | 2.201 | 26.4196 | 0 |  | 361 | 358.641 | -0.1092 | 0.0587 | 17.5928 | 36.351 | 2.201 | 26.4079 | 26.3927 | 0 | 1026.3927 |  |  |  |  | 362 | 359.633 | 0.006 | 0.0383 | 17.5652 | 36.3464 | 2.238 | 26.4111 | 0
| 360 | 357.648 | -0.108 | 0.0356 | 17.5114 | 36.3379 | 2.201 | 26.4177 | 0 |  | 377 | 374.522 | 0.0085 | 0.0303 | 17.4929 | 36.3343 | 2.225 | 26.4195 | 0 |  | 360 | 357.648 | -0.1124 | 0.0577 | 17.5926 | 36.3505 | 2.224 | 26.4075 | 26.3923 | 0 | 1026.3923 |  |  |  |  | 361 | 358.64 | -0.0326 | 0.0393 | 17.5677 | 36.3466 | 2.198 | 26.4106 | 0
| 359 | 356.656 | -0.1037 | 0.0364 | 17.5263 | 36.3397 | 2.208 | 26.4155 | 0 |  | 376 | 373.529 | 0.0143 | 0.0305 | 17.4976 | 36.3351 | 2.211 | 26.419 | 0 |  | 359 | 356.655 | -0.1215 | 0.0585 | 17.5911 | 36.3508 | 2.173 | 26.4081 | 26.393 | 0 | 1026.393 |  |  |  |  | 360 | 357.648 | -0.1125 | 0.0388 | 17.568 | 36.347 | 2.192 | 26.4108 | 0
| 358 | 355.663 | -0.103 | 0.0348 | 17.5294 | 36.3401 | 2.189 | 26.415 | 0 |  | 375 | 372.536 | 0.0077 | 0.0301 | 17.5055 | 36.3367 | 2.194 | 26.4183 | 0 |  | 358 | 355.662 | -0.1096 | 0.0583 | 17.5958 | 36.3513 | 2.217 | 26.4074 | 26.3923 | 0 | 1026.3923 |  |  |  |  | 359 | 356.655 | -0.1102 | 0.0386 | 17.5735 | 36.3478 | 2.178 | 26.4101 | 0
| 357 | 354.67 | -0.0365 | 0.036 | 17.5329 | 36.3402 | 2.21 | 26.4142 | 0 |  | 374 | 371.544 | 0.011 | 0.029 | 17.5164 | 36.3385 | 2.218 | 26.417 | 0 |  | 357 | 354.67 | -0.1031 | 0.0573 | 17.5971 | 36.3514 | 2.206 | 26.4071 | 26.3921 | 0 | 1026.3921 |  |  |  |  | 358 | 355.663 | -0.1103 | 0.039 | 17.5772 | 36.3483 | 2.192 | 26.4096 | 0
| 356 | 353.678 | -0.0223 | 0.0355 | 17.5287 | 36.3399 | 2.183 | 26.415 | 0 |  | 373 | 370.551 | -0.0003 | 0.0296 | 17.52 | 36.339 | 2.186 | 26.4165 | 0 |  | 356 | 353.677 | -0.1076 | 0.057 | 17.5958 | 36.3512 | 2.205 | 26.4073 | 26.3923 | 0 | 1026.3923 |  |  |  |  | 357 | 354.67 | -0.1103 | 0.0387 | 17.5801 | 36.3485 | 2.257 | 26.4091 | 0
| 355 | 352.685 | -0.0224 | 0.0352 | 17.5399 | 36.3428 | 2.192 | 26.4145 | 0 |  | 372 | 369.559 | 0.0088 | 0.0301 | 17.5259 | 36.3401 | 2.198 | 26.4159 | 0 |  | 355 | 352.685 | -0.0277 | 0.0573 | 17.5978 | 36.352 | 2.189 | 26.4074 | 26.3924 | 0 | 1026.3924 |  |  |  |  | 356 | 353.678 | -0.0001 | 0.039 | 17.5815 | 36.3491 | 2.237 | 26.4091 | 0
| 354 | 351.692 | -0.0224 | 0.0362 | 17.551 | 36.3435 | 2.192 | 26.4124 | 0 |  | 371 | 368.567 | 0.0061 | 0.0292 | 17.5369 | 36.3421 | 2.197 | 26.4148 | 0 |  | 354 | 351.692 | 0.0101 | 0.0589 | 17.6005 | 36.3521 | 2.203 | 26.4068 | 26.3919 | 0 | 1026.3919 |  |  |  |  | 355 | 352.685 | 0.0052 | 0.0383 | 17.5839 | 36.3496 | 2.169 | 26.409 | 0
| 353 | 350.7 | -0.0195 | 0.0352 | 17.5529 | 36.3437 | 2.191 | 26.4121 | 0 |  | 370 | 367.574 | 0.0062 | 0.03 | 17.5465 | 36.3431 | 2.196 | 26.4132 | 0 |  | 353 | 350.699 | -0.0016 | 0.0583 | 17.6032 | 36.3526 | 2.198 | 26.4065 | 26.3917 | 0 | 1026.3917 |  |  |  |  | 354 | 351.692 | 0.0051 | 0.0378 | 17.5901 | 36.3505 | 2.164 | 26.4082 | 0
| 352 | 349.707 | -0.0199 | 0.0359 | 17.5574 | 36.3448 | 2.189 | 26.4118 | 0 |  | 369 | 366.581 | 0.0024 | 0.03 | 17.5502 | 36.3441 | 2.196 | 26.413 | 0 |  | 352 | 349.707 | 0.0059 | 0.0581 | 17.6061 | 36.3531 | 2.191 | 26.4062 | 26.3914 | 0 | 1026.3914 |  |  |  |  | 353 | 350.7 | -0.0121 | 0.0379 | 17.5928 | 36.3509 | 2.182 | 26.4078 | 0
| 351 | 348.714 | -0.0761 | 0.0348 | 17.5606 | 36.3456 | 2.173 | 26.4116 | 0 |  | 368 | 365.589 | -0.0011 | 0.0298 | 17.556 | 36.3447 | 2.195 | 26.4121 | 0 |  | 351 | 348.714 | 0.0119 | 0.058 | 17.6078 | 36.3532 | 2.194 | 26.4059 | 26.3911 | 0 | 1026.3911 |  |  |  |  | 352 | 349.707 | -0.0323 | 0.0375 | 17.5935 | 36.3501 | 2.216 | 26.407 | 0
| 350 | 347.722 | -0.1071 | 0.0349 | 17.571 | 36.3466 | 2.198 | 26.4098 | 0 |  | 367 | 364.596 | -0.0011 | 0.0299 | 17.5593 | 36.3454 | 2.203 | 26.4118 | 0 |  | 350 | 347.722 | 0.0062 | 0.0573 | 17.6092 | 36.3534 | 2.185 | 26.4057 | 26.3909 | 0 | 1026.3909 |  |  |  |  | 351 | 348.714 | -0.0445 | 0.0381 | 17.5903 | 36.3511 | 2.255 | 26.4085 | 0
| 349 | 346.729 | -0.113 | 0.0353 | 17.5786 | 36.349 | 2.189 | 26.4098 | 0 |  | 366 | 363.604 | 0.0049 | 0.0307 | 17.5648 | 36.3462 | 2.202 | 26.411 | 0 |  | 349 | 346.729 | 0.0084 | 0.058 | 17.6103 | 36.3536 | 2.198 | 26.4056 | 26.3909 | 0 | 1026.3909 |  |  |  |  | 350 | 347.722 | -0.0155 | 0.039 | 17.5979 | 36.3515 | 2.201 | 26.407 | 0
| 348 | 345.736 | -0.1137 | 0.0354 | 17.5873 | 36.3494 | 2.19 | 26.408 | 0 |  | 365 | 362.611 | 0.0045 | 0.0303 | 17.5692 | 36.3468 | 2.216 | 26.4104 | 0 |  | 348 | 345.737 | -0.0004 | 0.0577 | 17.6105 | 36.3535 | 2.188 | 26.4055 | 26.3908 | 0 | 1026.3908 |  |  |  |  | 349 | 346.729 | -0.0016 | 0.0386 | 17.599 | 36.3516 | 2.208 | 26.4068 | 0
| 347 | 344.743 | -0.1183 | 0.036 | 17.5877 | 36.3492 | 2.197 | 26.4077 | 0 |  | 364 | 361.619 | 0.011 | 0.0307 | 17.5708 | 36.3474 | 2.239 | 26.4105 | 0 |  | 347 | 344.744 | 0.0036 | 0.0593 | 17.614 | 36.3542 | 2.186 | 26.4051 | 26.3905 | 0 | 1026.3905 |  |  |  |  | 348 | 345.737 | -0.0004 | 0.0398 | 17.599 | 36.3513 | 2.214 | 26.4066 | 0
| 346 | 343.751 | -0.1192 | 0.0353 | 17.5833 | 36.3488 | 2.163 | 26.4085 | 0 |  | 363 | 360.626 | 0.0052 | 0.0296 | 17.5736 | 36.3475 | 2.179 | 26.4099 | 0 |  | 346 | 343.751 | 0.0104 | 0.0582 | 17.6145 | 36.3542 | 2.198 | 26.405 | 26.3904 | 0 | 1026.3904 |  |  |  |  | 347 | 344.744 | -0.0016 | 0.0396 | 17.5986 | 36.3514 | 2.16 | 26.4068 | 0
| 345 | 342.758 | -0.1093 | 0.0357 | 17.5955 | 36.351 | 2.206 | 26.4072 | 0 |  | 362 | 359.633 | 0.0044 | 0.0292 | 17.575 | 36.3474 | 2.194 | 26.4095 | 0 |  | 345 | 342.758 | -0.0011 | 0.0572 | 17.6144 | 36.3544 | 2.224 | 26.4052 | 26.3906 | 0 | 1026.3906 |  |  |  |  | 346 | 343.751 | 0.0043 | 0.0392 | 17.601 | 36.3518 | 2.256 | 26.4064 | 0
| 344 | 341.766 | -0.1054 | 0.0354 | 17.5973 | 36.3507 | 2.196 | 26.4065 | 0 |  | 361 | 358.64 | 0.0146 | 0.0296 | 17.5763 | 36.3479 | 2.211 | 26.4095 | 0 |  | 344 | 341.766 | -0.0077 | 0.0582 | 17.6141 | 36.3542 | 2.179 | 26.4051 | 26.3905 | 0 | 1026.3905 |  |  |  |  | 345 | 342.758 | 0.0086 | 0.0394 | 17.6023 | 36.352 | 2.198 | 26.4063 | 0
| 343 | 340.773 | -0.072 | 0.0346 | 17.5964 | 36.3513 | 2.174 | 26.4072 | 0 |  | 360 | 357.648 | 0.0117 | 0.0304 | 17.5776 | 36.3478 | 2.226 | 26.4092 | 0 |  | 343 | 340.773 | -0.0005 | 0.0585 | 17.6138 | 36.3541 | 2.213 | 26.4051 | 26.3907 | 0 | 1026.3907 |  |  |  |  | 344 | 341.766 | 0.0052 | 0.0395 | 17.6037 | 36.352 | 2.238 | 26.4059 | 0
| 342 | 339.78 | -0.1003 | 0.0343 | 17.5999 | 36.3516 | 2.217 | 26.4066 | 0 |  | 359 | 356.655 | 0.0121 | 0.03 | 17.5764 | 36.3482 | 2.166 | 26.4098 | 0 |  | 342 | 339.781 | 0.0022 | 0.0575 | 17.6154 | 36.3545 | 2.197 | 26.405 | 26.3906 | 0 | 1026.3906 |  |  |  |  | 343 | 340.773 | 0.0048 | 0.0386 | 17.6018 | 36.3518 | 2.172 | 26.4063 | 0
| 341 | 338.788 | -0.111 | 0.0339 | 17.5993 | 36.3515 | 2.174 | 26.4067 | 0 |  | 358 | 355.663 | 0.009 | 0.0298 | 17.5806 | 36.3484 | 2.191 | 26.4089 | 0 |  | 341 | 338.788 | -0.0032 | 0.0571 | 17.6176 | 36.3551 | 2.173 | 26.4049 | 26.3905 | 0 | 1026.3905 |  |  |  |  | 342 | 339.78 | 0.0023 | 0.0389 | 17.606 | 36.3527 | 2.19 | 26.4059 | 0
| 340 | 337.795 | -0.0445 | 0.0343 | 17.6004 | 36.3516 | 2.185 | 26.4065 | 0 |  | 357 | 354.67 | 0.0019 | 0.0295 | 17.5843 | 36.3493 | 2.216 | 26.4087 | 0 |  | 340 | 337.795 | 0.0016 | 0.0576 | 17.6217 | 36.3556 | 2.171 | 26.4043 | 26.3899 | 0 | 1026.3899 |  |  |  |  | 341 | 338.788 | 0.0005 | 0.0386 | 17.6089 | 36.353 | 2.168 | 26.4055 | 0
| 339 | 336.802 | -0.0047 | 0.0341 | 17.6021 | 36.3517 | 2.164 | 26.4061 | 0 |  | 356 | 353.677 | 0.0048 | 0.0291 | 17.5863 | 36.3493 | 2.201 | 26.4081 | 0 |  | 339 | 336.802 | 0.0018 | 0.0577 | 17.6242 | 36.3562 | 2.206 | 26.4041 | 26.3898 | 0 | 1026.3898 |  |  |  |  | 340 | 337.795 | 0.0024 | 0.0383 | 17.6095 | 36.3532 | 2.236 | 26.4055 | 0
| 338 | 335.81 | 0.0053 | 0.0334 | 17.6038 | 36.3519 | 2.214 | 26.4058 | 0 |  | 355 | 352.685 | -0.0021 | 0.0274 | 17.59 | 36.3506 | 2.21 | 26.4083 | 0 |  | 338 | 335.809 | 0.0098 | 0.0577 | 17.6281 | 36.3565 | 2.199 | 26.4034 | 26.3891 | 0 | 1026.3891 |  |  |  |  | 339 | 336.802 | 0.0052 | 0.0393 | 17.6106 | 36.3535 | 2.145 | 26.4054 | 0
| 337 | 334.817 | 0.0045 | 0.0352 | 17.6009 | 36.3513 | 2.168 | 26.4061 | 0 |  | 354 | 351.693 | 0.0091 | 0.0282 | 17.5918 | 36.3504 | 2.229 | 26.4077 | 0 |  | 337 | 334.817 | 0.0109 | 0.0589 | 17.6329 | 36.3575 | 2.179 | 26.403 | 26.3888 | 0 | 1026.3888 |  |  |  |  | 338 | 335.81 | 0.007 | 0.0383 | 17.6128 | 36.3535 | 2.175 | 26.4049 | 0
| 336 | 333.824 | 0.0036 | 0.0342 | 17.6064 | 36.3528 | 2.185 | 26.4059 | 0 |  | 353 | 350.699 | -0.0007 | 0.0288 | 17.5918 | 36.3503 | 2.22 | 26.4076 | 0 |  | 336 | 333.824 | 0.0103 | 0.0586 | 17.6349 | 36.3575 | 2.21 | 26.4025 | 26.3883 | 0 | 1026.3883 |  |  |  |  | 337 | 334.817 | 0.0003 | 0.0389 | 17.616 | 36.3545 | 2.171 | 26.4048 | 0
| 335 | 332.832 | -0.0019 | 0.0349 | 17.6109 | 36.3534 | 2.183 | 26.4053 | 0 |  | 352 | 349.707 | 0.0023 | 0.0286 | 17.5919 | 36.3502 | 2.189 | 26.4074 | 0 |  | 335 | 332.831 | 0.0011 | 0.0579 | 17.6331 | 36.357 | 2.174 | 26.4026 | 26.3885 | 0 | 1026.3885 |  |  |  |  | 336 | 333.824 | 0.0023 | 0.0382 | 17.6212 | 36.3553 | 2.181 | 26.4042 | 0
| 334 | 331.839 | 0.0129 | 0.0333 | 17.6113 | 36.353 | 2.183 | 26.4048 | 0 |  | 351 | 348.714 | -0.0004 | 0.028 | 17.593 | 36.3504 | 2.234 | 26.4074 | 0 |  | 334 | 331.839 | 0.0076 | 0.0581 | 17.6336 | 36.3575 | 2.189 | 26.4028 | 26.3887 | 0 | 1026.3887 |  |  |  |  | 335 | 332.832 | 0.0007 | 0.0389 | 17.6246 | 36.3556 | 2.233 | 26.4036 | 0
| 333 | 330.846 | 0.0135 | 0.0335 | 17.6119 | 36.3535 | 2.183 | 26.4051 | 0 |  | 350 | 347.722 | 0.0143 | 0.0277 | 17.5938 | 36.3505 | 2.182 | 26.4072 | 0 |  | 333 | 330.846 | 0.005 | 0.0591 | 17.6362 | 36.3577 | 2.186 | 26.4024 | 26.3883 | 0 | 1026.3883 |  |  |  |  | 334 | 331.839 | -0.0016 | 0.0394 | 17.6276 | 36.3561 | 2.175 | 26.4032 | 0
| 332 | 329.853 | 0.0192 | 0.0335 | 17.6143 | 36.3538 | 2.182 | 26.4047 | 0 |  | 349 | 346.729 | 0.0037 | 0.0285 | 17.5941 | 36.3506 | 2.211 | 26.4072 | 0 |  | 332 | 329.853 | -0.0058 | 0.0582 | 17.6367 | 36.3579 | 2.208 | 26.4024 | 26.3883 | 0 | 1026.3883 |  |  |  |  | 333 | 330.846 | -0.0025 | 0.0385 | 17.6321 | 36.3571 | 2.21 | 26.4029 | 0
| 331 | 328.861 | 0.0033 | 0.0335 | 17.6153 | 36.3539 | 2.182 | 26.4046 | 0 |  | 348 | 345.737 | 0.0042 | 0.0288 | 17.5944 | 36.3507 | 2.206 | 26.4073 | 0 |  | 331 | 328.861 | -0.0069 | 0.0575 | 17.6388 | 36.3586 | 2.184 | 26.4024 | 26.3884 | 0 | 1026.3884 |  |  |  |  | 332 | 329.853 | 0.0005 | 0.0385 | 17.6349 | 36.3573 | 2.221 | 26.4024 | 0
| 330 | 327.867 | 0.0023 | 0.0332 | 17.6143 | 36.3539 | 2.182 | 26.4048 | 0 |  | 347 | 344.744 | 0.0069 | 0.0286 | 17.5963 | 36.3511 | 2.184 | 26.4071 | 0 |  | 330 | 327.868 | -0.0083 | 0.058 | 17.6441 | 36.3591 | 2.172 | 26.4015 | 26.3875 | 0 | 1026.3875 |  |  |  |  | 331 | 328.86 | 0.0074 | 0.0386 | 17.6377 | 36.358 | 2.219 | 26.4022 | 0
| 329 | 326.875 | 0.0033 | 0.0335 | 17.6163 | 36.3539 | 2.181 | 26.4043 | 0 |  | 346 | 343.751 | 0.0103 | 0.0279 | 17.5984 | 36.3517 | 2.191 | 26.407 | 0 |  | 329 | 326.875 | 0.0003 | 0.0578 | 17.645 | 36.3593 | 2.189 | 26.4014 | 26.3875 | 0 | 1026.3875 |  |  |  |  | 330 | 327.868 | 0.0115 | 0.0378 | 17.6407 | 36.3584 | 2.146 | 26.4018 | 0
| 328 | 325.882 | 0.0098 | 0.0348 | 17.6211 | 36.3554 | 2.172 | 26.4043 | 0 |  | 345 | 342.758 | -0.0042 | 0.028 | 17.6017 | 36.3519 | 2.217 | 26.4063 | 0 |  | 328 | 325.882 | 0.0018 | 0.0585 | 17.6449 | 36.3591 | 2.181 | 26.4013 | 26.3874 | 0 | 1026.3874 |  |  |  |  | 329 | 326.875 | 0.0024 | 0.0382 | 17.6366 | 36.3563 | 2.141 | 26.4012 | 0
| 327 | 324.89 | 0.005 | 0.0333 | 17.6292 | 36.3564 | 2.155 | 26.4031 | 0 |  | 344 | 341.765 | 0.0054 | 0.028 | 17.6027 | 36.352 | 2.18 | 26.4062 | 0 |  | 327 | 324.889 | 0.0098 | 0.0598 | 17.6479 | 36.3598 | 2.179 | 26.4011 | 26.3872 | 0 | 1026.3872 |  |  |  |  | 328 | 325.882 | -0.0005 | 0.0381 | 17.6388 | 36.3593 | 2.172 | 26.403 | 0
| 326 | 323.897 | 0.003 | 0.0333 | 17.631 | 36.3562 | 2.19 | 26.4025 | 0 |  | 343 | 340.774 | 0.0042 | 0.0277 | 17.6044 | 36.3524 | 2.209 | 26.4061 | 0 |  | 326 | 323.897 | -0.0002 | 0.058 | 17.6507 | 36.3599 | 2.178 | 26.4005 | 26.3867 | 0 | 1026.3867 |  |  |  |  | 327 | 324.89 | 0.0005 | 0.0378 | 17.6475 | 36.3592 | 2.217 | 26.4007 | 0
| 325 | 322.904 | -0.007 | 0.0351 | 17.6294 | 36.3563 | 2.196 | 26.403 | 0 |  | 342 | 339.78 | 0.0029 | 0.0279 | 17.606 | 36.3527 | 2.19 | 26.4059 | 0 |  | 325 | 322.904 | 0.001 | 0.058 | 17.6545 | 36.3611 | 2.206 | 26.4004 | 26.3867 | 0 | 1026.3867 |  |  |  |  | 326 | 323.897 | -0.0003 | 0.038 | 17.6479 | 36.3594 | 2.195 | 26.4008 | 0
| 324 | 321.911 | 0.0013 | 0.0331 | 17.6343 | 36.3568 | 2.174 | 26.4021 | 0 |  | 341 | 338.788 | 0.0039 | 0.0276 | 17.6068 | 36.3528 | 2.178 | 26.4058 | 0 |  | 324 | 321.911 | 0.0077 | 0.058 | 17.6586 | 36.3614 | 2.18 | 26.3997 | 26.386 | 0 | 1026.386 |  |  |  |  | 325 | 322.904 | 0.0084 | 0.0382 | 17.6477 | 36.3591 | 2.184 | 26.4006 | 0
| 323 | 320.919 | -0.0074 | 0.0335 | 17.6349 | 36.3578 | 2.21 | 26.4027 | 0 |  | 340 | 337.795 | 0.0095 | 0.0272 | 17.6093 | 36.3533 | 2.184 | 26.4056 | 0 |  | 323 | 320.918 | 0.0025 | 0.0576 | 17.6606 | 36.3617 | 2.169 | 26.3994 | 26.3857 | 0 | 1026.3857 |  |  |  |  | 324 | 321.911 | 0.0134 | 0.0384 | 17.6485 | 36.3597 | 2.21 | 26.4008 | 0
| 322 | 319.926 | 0.0022 | 0.0342 | 17.6398 | 36.3576 | 2.174 | 26.4014 | 0 |  | 339 | 336.802 | 0.008 | 0.0277 | 17.6108 | 36.3535 | 2.184 | 26.4053 | 0 |  | 322 | 319.926 | 0.0002 | 0.0574 | 17.6626 | 36.3621 | 2.169 | 26.3992 | 26.3856 | 0 | 1026.3856 |  |  |  |  | 323 | 320.918 | 0.0169 | 0.0395 | 17.6468 | 36.3588 | 2.193 | 26.4006 | 0
| 321 | 318.933 | 0.0017 | 0.0329 | 17.6364 | 36.358 | 2.163 | 26.4026 | 0 |  | 338 | 335.81 | 0.0016 | 0.027 | 17.6123 | 36.3536 | 2.189 | 26.4051 | 0 |  | 321 | 318.933 | -0.001 | 0.0575 | 17.664 | 36.3621 | 2.191 | 26.3989 | 26.3853 | 0 | 1026.3853 |  |  |  |  | 322 | 319.926 | 0.0067 | 0.0381 | 17.6508 | 36.3604 | 2.192 | 26.4008 | 0
| 320 | 317.94 | 0.0074 | 0.0334 | 17.6413 | 36.3578 | 2.185 | 26.4011 | 0 |  | 337 | 334.817 | -0.0012 | 0.0271 | 17.613 | 36.3538 | 2.194 | 26.4051 | 0 |  | 320 | 317.94 | -0.0004 | 0.0576 | 17.6637 | 36.362 | 2.159 | 26.3989 | 26.3853 | 0 | 1026.3853 |  |  |  |  | 321 | 318.933 | -0.0038 | 0.0385 | 17.6568 | 36.3614 | 2.172 | 26.4001 | 0
| 319 | 316.947 | -0.0123 | 0.0335 | 17.6416 | 36.3581 | 2.171 | 26.4013 | 0 |  | 336 | 333.824 | -0.0028 | 0.0281 | 17.6163 | 36.3544 | 2.182 | 26.4047 | 0 |  | 319 | 316.947 | -0.0055 | 0.0572 | 17.6653 | 36.3623 | 2.172 | 26.3988 | 26.3853 | 0 | 1026.3853 |  |  |  |  | 320 | 317.94 | 0.0038 | 0.0384 | 17.6639 | 36.3623 | 2.191 | 26.3991 | 0
| 318 | 315.955 | -0.088 | 0.0344 | 17.643 | 36.3582 | 2.161 | 26.4011 | 0 |  | 335 | 332.831 | 0.0026 | 0.0272 | 17.6177 | 36.3548 | 2.199 | 26.4047 | 0 |  | 318 | 315.954 | -0.001 | 0.059 | 17.6715 | 36.3643 | 2.186 | 26.3987 | 26.3853 | 0 | 1026.3853 |  |  |  |  | 319 | 316.947 | 0.0101 | 0.038 | 17.6662 | 36.3619 | 2.156 | 26.3982 | 0
| 317 | 314.962 | -0.1109 | 0.0337 | 17.6425 | 36.3582 | 2.194 | 26.4012 | 0 |  | 334 | 331.839 | 0.0037 | 0.0268 | 17.6194 | 36.3548 | 2.181 | 26.4042 | 0 |  | 317 | 314.962 | -0.0084 | 0.0583 | 17.6812 | 36.3651 | 2.21 | 26.397 | 26.3836 | 0 | 1026.3836 |  |  |  |  | 318 | 315.955 | 0.0052 | 0.0403 | 17.664 | 36.3623 | 2.183 | 26.3991 | 0
| 316 | 313.969 | -0.0388 | 0.0339 | 17.6428 | 36.3582 | 2.194 | 26.4011 | 0 |  | 333 | 330.846 | 0.0041 | 0.0271 | 17.6209 | 36.3553 | 2.195 | 26.4042 | 0 |  | 316 | 313.969 | -0.0077 | 0.0571 | 17.6856 | 36.3659 | 2.183 | 26.3965 | 26.3831 | 0 | 1026.3831 |  |  |  |  | 317 | 314.961 | 0.0059 | 0.0373 | 17.6679 | 36.3624 | 2.182 | 26.3981 | 0
| 315 | 312.976 | -0.0045 | 0.0339 | 17.6429 | 36.3583 | 2.166 | 26.4012 | 0 |  | 332 | 329.853 | 0.0054 | 0.0273 | 17.6249 | 36.356 | 2.173 | 26.4038 | 0 |  | 315 | 312.976 | 0.0012 | 0.0577 | 17.6861 | 36.366 | 2.164 | 26.3964 | 26.3831 | 0 | 1026.3831 |  |  |  |  | 316 | 313.968 | 0.0069 | 0.0379 | 17.6682 | 36.3624 | 2.155 | 26.3981 | 0
| 314 | 311.983 | 0.0058 | 0.0328 | 17.6429 | 36.3582 | 2.184 | 26.4011 | 0 |  | 331 | 328.861 | 0.0062 | 0.0275 | 17.6287 | 36.3564 | 2.194 | 26.4032 | 0 |  | 314 | 311.983 | 0.0045 | 0.0572 | 17.6908 | 36.3665 | 2.189 | 26.3957 | 26.3823 | 0 | 1026.3823 |  |  |  |  | 315 | 312.976 | -0.0026 | 0.0383 | 17.6691 | 36.3627 | 2.196 | 26.3981 | 0
| 313 | 310.99 | -0.0047 | 0.0329 | 17.6437 | 36.3584 | 2.18 | 26.4011 | 0 |  | 330 | 327.868 | 0.007 | 0.0267 | 17.6312 | 36.3567 | 2.211 | 26.4028 | 0 |  | 313 | 310.99 | 0.0074 | 0.0578 | 17.6917 | 36.3668 | 2.199 | 26.3957 | 26.3824 | 0 | 1026.3824 |  |  |  |  | 314 | 311.983 | 0.0088 | 0.0393 | 17.6699 | 36.363 | 2.134 | 26.3982 | 0
| 312 | 309.998 | -0.0048 | 0.0321 | 17.6453 | 36.3585 | 2.173 | 26.4008 | 0 |  | 329 | 326.875 | 0.0036 | 0.0274 | 17.6331 | 36.357 | 2.174 | 26.4026 | 0 |  | 312 | 309.998 | 0.0018 | 0.0574 | 17.6931 | 36.3669 | 2.171 | 26.3954 | 26.3822 | 0 | 1026.3822 |  |  |  |  | 313 | 310.99 | -0.0004 | 0.0379 | 17.673 | 36.364 | 2.168 | 26.3981 | 0
| 311 | 309.005 | 0.0062 | 0.0333 | 17.6453 | 36.3587 | 2.175 | 26.4009 | 0 |  | 328 | 325.882 | 0.0025 | 0.0272 | 17.6349 | 36.3573 | 2.175 | 26.4024 | 0 |  | 311 | 309.005 | 0.0008 | 0.0581 | 17.6916 | 36.3665 | 2.172 | 26.3955 | 26.3823 | 0 | 1026.3823 |  |  |  |  | 312 | 309.997 | 0.0032 | 0.0372 | 17.6772 | 36.3644 | 2.193 | 26.3974 | 0
| 310 | 308.012 | -0.0038 | 0.0333 | 17.649 | 36.3594 | 2.174 | 26.4005 | 0 |  | 327 | 324.89 | 0.004 | 0.0271 | 17.6346 | 36.3575 | 2.198 | 26.4026 | 0 |  | 310 | 308.012 | 0.0009 | 0.0573 | 17.699 | 36.368 | 2.188 | 26.3948 | 26.3817 | 0 | 1026.3817 |  |  |  |  | 311 | 309.004 | -0.0035 | 0.037 | 17.6838 | 36.3657 | 2.228 | 26.3968 | 0
| 309 | 307.019 | -0.0028 | 0.0333 | 17.6554 | 36.3611 | 2.174 | 26.4003 | 0 |  | 326 | 323.897 | -0.0005 | 0.0273 | 17.6373 | 36.3578 | 2.167 | 26.4021 | 0 |  | 309 | 307.019 | -0.0037 | 0.06 | 17.7 | 36.368 | 2.171 | 26.3946 | 26.3815 | 0 | 1026.3815 |  |  |  |  | 310 | 308.012 | -0.0015 | 0.0375 | 17.6883 | 36.3663 | 2.17 | 26.3962 | 0
| 308 | 306.026 | 0.0057 | 0.0337 | 17.6655 | 36.3623 | 2.173 | 26.3987 | 0 |  | 325 | 322.904 | -0.0032 | 0.0274 | 17.6391 | 36.358 | 2.185 | 26.4019 | 0 |  | 308 | 306.026 | -0.0016 | 0.0587 | 17.7003 | 36.368 | 2.192 | 26.3945 | 26.3814 | 0 | 1026.3814 |  |  |  |  | 309 | 307.019 | 0.012 | 0.0377 | 17.6913 | 36.3664 | 2.146 | 26.3954 | 0
| 307 | 305.033 | 0.0001 | 0.034 | 17.6687 | 36.3627 | 2.178 | 26.3982 | 0 |  | 324 | 321.911 | -0.0005 | 0.0275 | 17.6381 | 36.3579 | 2.202 | 26.4021 | 0 |  | 307 | 305.033 | 0.007 | 0.0574 | 17.7009 | 36.3682 | 2.171 | 26.3945 | 26.3814 | 0 | 1026.3814 |  |  |  |  | 308 | 306.026 | 0.0038 | 0.0381 | 17.6943 | 36.3669 | 2.132 | 26.3951 | 0
| 306 | 304.04 | 0.0024 | 0.0357 | 17.6682 | 36.3625 | 2.185 | 26.3982 | 0 |  | 323 | 320.919 | -0.0036 | 0.0272 | 17.6418 | 36.3583 | 2.22 | 26.4015 | 0 |  | 306 | 304.04 | 0.0064 | 0.0572 | 17.7011 | 36.368 | 2.185 | 26.3943 | 26.3813 | 0 | 1026.3813 |  |  |  |  | 307 | 305.033 | -0.0067 | 0.0397 | 17.6974 | 36.3675 | 2.154 | 26.3948 | 0
| 305 | 303.048 | -0.0076 | 0.034 | 17.6707 | 36.3634 | 2.164 | 26.3982 | 0 |  | 322 | 319.926 | 0.0031 | 0.0279 | 17.6431 | 36.3582 | 2.19 | 26.401 | 0 |  | 305 | 303.048 | 0.0033 | 0.0581 | 17.7027 | 36.3685 | 2.194 | 26.3943 | 26.3813 | 0 | 1026.3813 |  |  |  |  | 306 | 304.04 | 0.0019 | 0.0393 | 17.6978 | 36.3671 | 2.2 | 26.3944 | 0
| 304 | 302.055 | -0.0063 | 0.0354 | 17.6749 | 36.3635 | 2.171 | 26.3973 | 0 |  | 321 | 318.933 | 0.0044 | 0.0289 | 17.6431 | 36.3584 | 2.191 | 26.4012 | 0 |  | 304 | 302.055 | -0.0053 | 0.0575 | 17.7048 | 36.3687 | 2.168 | 26.3939 | 26.381 | 0 | 1026.381 |  |  |  |  | 305 | 303.048 | 0.0067 | 0.0389 | 17.6973 | 36.3673 | 2.18 | 26.3947 | 0
| 303 | 301.062 | -0.0051 | 0.0355 | 17.6752 | 36.3636 | 2.171 | 26.3973 | 0 |  | 320 | 317.94 | 0.0026 | 0.0287 | 17.6432 | 36.3588 | 2.18 | 26.4015 | 0 |  | 303 | 301.062 | 0.0038 | 0.0577 | 17.7061 | 36.3692 | 2.188 | 26.394 | 26.3811 | 0 | 1026.3811 |  |  |  |  | 304 | 302.055 | -0.0079 | 0.0383 | 17.7014 | 36.3682 | 2.141 | 26.3943 | 0
| 302 | 300.069 | -0.0031 | 0.0341 | 17.6763 | 36.3642 | 2.171 | 26.3975 | 0 |  | 319 | 316.947 | -0.0013 | 0.0275 | 17.6517 | 36.3606 | 2.167 | 26.4008 | 0 |  | 302 | 300.069 | -0.0019 | 0.0576 | 17.7052 | 36.369 | 2.163 | 26.394 | 26.3812 | 0 | 1026.3812 |  |  |  |  | 303 | 301.062 | 0.0043 | 0.0396 | 17.703 | 36.3684 | 2.189 | 26.3942 | 0
| 301 | 299.076 | -0.0024 | 0.0344 | 17.6753 | 36.3636 | 2.18 | 26.3973 | 0 |  | 318 | 315.955 | -0.0014 | 0.0278 | 17.6555 | 36.3604 | 2.176 | 26.3997 | 0 |  | 301 | 299.076 | 0.0038 | 0.0571 | 17.7132 | 36.3704 | 2.178 | 26.3931 | 26.3804 | 0 | 1026.3804 |  |  |  |  | 302 | 300.069 | -0.0004 | 0.0391 | 17.7043 | 36.3684 | 2.19 | 26.3938 | 0
| 300 | 298.083 | 0.0014 | 0.0345 | 17.6828 | 36.3653 | 2.163 | 26.3968 | 0 |  | 317 | 314.962 | -0.0029 | 0.0281 | 17.6578 | 36.361 | 2.176 | 26.3996 | 0 |  | 300 | 298.083 | 0.0042 | 0.0569 | 17.7151 | 36.3705 | 2.177 | 26.3927 | 26.38 | 0 | 1026.38 |  |  |  |  | 301 | 299.076 | -0.0054 | 0.0388 | 17.7065 | 36.3688 | 2.218 | 26.3936 | 0
| 299 | 297.09 | 0.0024 | 0.0342 | 17.6874 | 36.3654 | 2.175 | 26.3957 | 0 |  | 316 | 313.969 | -0.001 | 0.028 | 17.657 | 36.361 | 2.184 | 26.3997 | 0 |  | 299 | 297.09 | 0.0056 | 0.0578 | 17.7156 | 36.3703 | 2.186 | 26.3925 | 26.3798 | 0 | 1026.3798 |  |  |  |  | 300 | 298.083 | -0.0035 | 0.0391 | 17.7071 | 36.369 | 2.14 | 26.3936 | 0
| 298 | 296.097 | 0.0024 | 0.0345 | 17.6838 | 36.3653 | 2.173 | 26.3965 | 0 |  | 315 | 312.976 | 0.0031 | 0.0284 | 17.6641 | 36.362 | 2.202 | 26.3988 | 0 |  | 298 | 296.097 | 0.0033 | 0.0575 | 17.7154 | 36.3704 | 2.183 | 26.3926 | 26.38 | 0 | 1026.38 |  |  |  |  | 299 | 297.09 | -0.0078 | 0.0388 | 17.7081 | 36.3689 | 2.18 | 26.3933 | 0
| 297 | 295.105 | -0.0039 | 0.0358 | 17.6874 | 36.3653 | 2.191 | 26.3956 | 0 |  | 314 | 311.983 | -0.0044 | 0.0282 | 17.6655 | 36.3624 | 2.163 | 26.3987 | 0 |  | 297 | 295.104 | 0.0004 | 0.0571 | 17.7176 | 36.3708 | 2.165 | 26.3924 | 26.3798 | 0 | 1026.3798 |  |  |  |  | 298 | 296.097 | 0.0008 | 0.04 | 17.7087 | 36.3691 | 2.163 | 26.3933 | 0
| 296 | 294.112 | 0.0005 | 0.0347 | 17.6922 | 36.3671 | 2.177 | 26.3958 | 0 |  | 313 | 310.99 | 0.0073 | 0.0282 | 17.6639 | 36.362 | 2.182 | 26.3989 | 0 |  | 296 | 294.111 | -0.0031 | 0.0571 | 17.7166 | 36.3703 | 2.175 | 26.3923 | 26.3797 | 0 | 1026.3797 |  |  |  |  | 297 | 295.105 | 0.0005 | 0.0387 | 17.7092 | 36.3691 | 2.14 | 26.3931 | 0
| 295 | 293.119 | -0.0018 | 0.0359 | 17.6986 | 36.3673 | 2.184 | 26.3944 | 0 |  | 312 | 309.997 | -0.0119 | 0.0278 | 17.6665 | 36.3623 | 2.194 | 26.3984 | 0 |  | 295 | 293.118 | 0.0003 | 0.0574 | 17.7205 | 36.3714 | 2.19 | 26.3921 | 26.3796 | 0 | 1026.3796 |  |  |  |  | 296 | 294.111 | 0.0029 | 0.0398 | 17.7091 | 36.3694 | 2.158 | 26.3934 | 0
| 294 | 292.126 | -0.0019 | 0.0356 | 17.6986 | 36.3675 | 2.16 | 26.3945 | 0 |  | 311 | 309.005 | 0.0024 | 0.0281 | 17.6694 | 36.363 | 2.192 | 26.3982 | 0 |  | 294 | 292.126 | -0.0004 | 0.0595 | 17.7251 | 36.3717 | 2.165 | 26.3913 | 26.3788 | 0 | 1026.3788 |  |  |  |  | 295 | 293.118 | 0.0007 | 0.0394 | 17.7136 | 36.37 | 2.159 | 26.3927 | 0
| 293 | 291.133 | 0.0117 | 0.0355 | 17.7013 | 36.3676 | 2.167 | 26.394 | 0 |  | 310 | 308.012 | -0.0024 | 0.0283 | 17.6725 | 36.363 | 2.185 | 26.3975 | 0 |  | 293 | 291.133 | -0.0071 | 0.0587 | 17.7256 | 36.3718 | 2.174 | 26.3912 | 26.3788 | 0 | 1026.3788 |  |  |  |  | 294 | 292.126 | 0.0006 | 0.0392 | 17.7187 | 36.3708 | 2.142 | 26.3921 | 0
| 292 | 290.14 | 0.0029 | 0.0358 | 17.7027 | 36.3682 | 2.167 | 26.3941 | 0 |  | 309 | 307.019 | 0.0085 | 0.0285 | 17.6723 | 36.363 | 2.166 | 26.3975 | 0 |  | 292 | 290.14 | -0.0014 | 0.059 | 17.7274 | 36.3725 | 2.151 | 26.3913 | 26.3789 | 0 | 1026.3789 |  |  |  |  | 293 | 291.133 | 0.0067 | 0.0395 | 17.7201 | 36.3709 | 2.159 | 26.3918 | 0
| 291 | 289.147 | -0.0017 | 0.0349 | 17.7071 | 36.3685 | 2.177 | 26.3932 | 0 |  | 308 | 306.026 | 0.0094 | 0.0284 | 17.6718 | 36.3637 | 2.186 | 26.3983 | 0 |  | 291 | 289.147 | 0.0062 | 0.0599 | 17.7295 | 36.3727 | 2.201 | 26.3909 | 26.3785 | 0 | 1026.3785 |  |  |  |  | 292 | 290.14 | 0.0038 | 0.04 | 17.7206 | 36.3707 | 2.164 | 26.3916 | 0
| 290 | 288.154 | 0.003 | 0.034 | 17.7075 | 36.3695 | 2.186 | 26.3939 | 0 |  | 307 | 305.033 | 0.0068 | 0.0288 | 17.6761 | 36.3638 | 2.183 | 26.3972 | 0 |  | 290 | 288.154 | 0.0038 | 0.0587 | 17.7303 | 36.3727 | 2.168 | 26.3907 | 26.3784 | 0 | 1026.3784 |  |  |  |  | 291 | 289.147 | -0.0057 | 0.04 | 17.7201 | 36.3707 | 2.13 | 26.3917 | 0
| 289 | 287.161 | 0.0057 | 0.0347 | 17.7122 | 36.3696 | 2.159 | 26.3928 | 0 |  | 306 | 304.041 | 0.0048 | 0.0289 | 17.6777 | 36.3641 | 2.171 | 26.3971 | 0 |  | 289 | 287.161 | -0.0026 | 0.058 | 17.7308 | 36.3731 | 2.178 | 26.3909 | 26.3786 | 0 | 1026.3786 |  |  |  |  | 290 | 288.154 | 0.0082 | 0.0404 | 17.7206 | 36.371 | 2.159 | 26.3918 | 0
| 288 | 286.168 | 0.0018 | 0.0345 | 17.7151 | 36.37 | 2.165 | 26.3924 | 0 |  | 305 | 303.048 | -0.0011 | 0.0287 | 17.6768 | 36.3641 | 2.202 | 26.3973 | 0 |  | 288 | 286.168 | 0.0052 | 0.0585 | 17.7405 | 36.3748 | 2.154 | 26.3898 | 26.3775 | 0 | 1026.3775 |  |  |  |  | 289 | 287.161 | 0.0059 | 0.0407 | 17.7217 | 36.3708 | 2.153 | 26.3914 | 0
| 287 | 285.175 | -0.0017 | 0.0343 | 17.7182 | 36.3703 | 2.164 | 26.3919 | 0 |  | 304 | 302.055 | 0.005 | 0.0292 | 17.6798 | 36.3646 | 2.208 | 26.3969 | 0 |  | 287 | 285.175 | 0.0062 | 0.0601 | 17.7464 | 36.3753 | 2.172 | 26.3887 | 26.3765 | 0 | 1026.3765 |  |  |  |  | 288 | 286.168 | 0.0094 | 0.0396 | 17.7215 | 36.3707 | 2.158 | 26.3913 | 0
| 286 | 284.183 | 0.0008 | 0.0339 | 17.7214 | 36.371 | 2.164 | 26.3916 | 0 |  | 303 | 301.062 | 0.0054 | 0.0298 | 17.6802 | 36.3644 | 2.156 | 26.3967 | 0 |  | 286 | 284.182 | -0.0031 | 0.0603 | 17.7492 | 36.3756 | 2.163 | 26.3883 | 26.3761 | 0 | 1026.3761 |  |  |  |  | 287 | 285.175 | 0.0042 | 0.0394 | 17.7248 | 36.372 | 2.167 | 26.3915 | 0
| 285 | 283.189 | 0.0013 | 0.0345 | 17.7254 | 36.3718 | 2.163 | 26.3912 | 0 |  | 302 | 300.069 | 0.0039 | 0.0289 | 17.6809 | 36.3646 | 2.196 | 26.3967 | 0 |  | 285 | 283.189 | -0.0073 | 0.0593 | 17.7502 | 36.3759 | 2.168 | 26.3882 | 26.3761 | 0 | 1026.3761 |  |  |  |  | 286 | 284.182 | 0.0033 | 0.0389 | 17.729 | 36.3724 | 2.164 | 26.3908 | 0
| 284 | 282.196 | 0.0004 | 0.0345 | 17.7249 | 36.3715 | 2.174 | 26.3911 | 0 |  | 301 | 299.076 | 0.0059 | 0.0283 | 17.6819 | 36.3647 | 2.228 | 26.3965 | 0 |  | 284 | 282.196 | -0.0008 | 0.0615 | 17.7491 | 36.3753 | 2.173 | 26.3881 | 26.376 | 0 | 1026.376 |  |  |  |  | 285 | 283.189 | -0.0053 | 0.0394 | 17.7329 | 36.373 | 2.152 | 26.3903 | 0
| 283 | 281.203 | 0.0096 | 0.0341 | 17.7305 | 36.3724 | 2.164 | 26.3905 | 0 |  | 300 | 298.083 | -0.0031 | 0.029 | 17.6861 | 36.3655 | 2.158 | 26.3961 | 0 |  | 283 | 281.203 | 0.0046 | 0.0616 | 17.7555 | 36.3772 | 2.171 | 26.388 | 26.3759 | 0 | 1026.3759 |  |  |  |  | 284 | 282.196 | 0.0017 | 0.0397 | 17.7361 | 36.3727 | 2.149 | 26.3892 | 0
| 282 | 280.21 | -0.0031 | 0.0346 | 17.7342 | 36.3731 | 2.173 | 26.39 | 0 |  | 299 | 297.09 | 0.0006 | 0.0287 | 17.6892 | 36.3661 | 2.159 | 26.3957 | 0 |  | 282 | 280.21 | -0.0007 | 0.0604 | 17.7613 | 36.3777 | 2.16 | 26.3869 | 26.3749 | 0 | 1026.3749 |  |  |  |  | 283 | 281.203 | 0.0058 | 0.04 | 17.733 | 36.3741 | 2.149 | 26.3912 | 0
| 281 | 279.217 | -0.0055 | 0.0359 | 17.7375 | 36.3735 | 2.163 | 26.3895 | 0 |  | 298 | 296.097 | -0.0037 | 0.0291 | 17.6915 | 36.3664 | 2.176 | 26.3954 | 0 |  | 281 | 279.217 | 0.0046 | 0.0646 | 17.7653 | 36.3782 | 2.172 | 26.3863 | 26.3743 | 0 | 1026.3743 |  |  |  |  | 282 | 280.21 | -0.0133 | 0.0403 | 17.7501 | 36.3756 | 2.195 | 26.388 | 0
| 280 | 278.224 | -0.0029 | 0.036 | 17.7397 | 36.3738 | 2.155 | 26.3892 | 0 |  | 297 | 295.105 | -0.0117 | 0.0306 | 17.695 | 36.3671 | 2.22 | 26.3951 | 0 |  | 280 | 278.225 | 0.0014 | 0.0638 | 17.7638 | 36.378 | 2.15 | 26.3865 | 26.3746 | 0 | 1026.3746 |  |  |  |  | 281 | 279.218 | 0.0094 | 0.0435 | 17.7473 | 36.3753 | 2.178 | 26.3885 | 0
| 279 | 277.231 | 0.0041 | 0.0351 | 17.7403 | 36.3742 | 2.148 | 26.3894 | 0 |  | 296 | 294.111 | -0.0024 | 0.0298 | 17.6982 | 36.3676 | 2.172 | 26.3947 | 0 |  | 279 | 277.231 | -0.0016 | 0.0635 | 17.7718 | 36.3791 | 2.183 | 26.3854 | 26.3735 | 0 | 1026.3735 |  |  |  |  | 280 | 278.224 | 0.0006 | 0.0436 | 17.7528 | 36.376 | 2.147 | 26.3877 | 0
| 278 | 276.239 | -0.0021 | 0.0355 | 17.747 | 36.3749 | 2.166 | 26.3882 | 0 |  | 295 | 293.119 | 0.0076 | 0.031 | 17.701 | 36.3675 | 2.16 | 26.3939 | 0 |  | 278 | 276.238 | 0.0031 | 0.0648 | 17.7741 | 36.3795 | 2.179 | 26.3852 | 26.3733 | 0 | 1026.3733 |  |  |  |  | 279 | 277.231 | -0.0021 | 0.0436 | 17.7504 | 36.3755 | 2.186 | 26.3879 | 0
| 277 | 275.245 | -0.0024 | 0.0378 | 17.7481 | 36.3751 | 2.16 | 26.3882 | 0 |  | 294 | 292.126 | 0.0035 | 0.0291 | 17.7019 | 36.3681 | 2.184 | 26.3941 | 0 |  | 277 | 275.245 | -0.001 | 0.0647 | 17.7738 | 36.3797 | 2.162 | 26.3853 | 26.3735 | 0 | 1026.3735 |  |  |  |  | 278 | 276.239 | -0.0013 | 0.0442 | 17.7599 | 36.3777 | 2.182 | 26.3873 | 0
| 276 | 274.252 | -0.0041 | 0.0389 | 17.7491 | 36.3752 | 2.16 | 26.388 | 0 |  | 293 | 291.133 | 0.0014 | 0.0297 | 17.7035 | 36.3682 | 2.161 | 26.3938 | 0 |  | 276 | 274.252 | -0.0037 | 0.0646 | 17.78 | 36.3808 | 2.153 | 26.3846 | 26.3729 | 0 | 1026.3729 |  |  |  |  | 277 | 275.246 | 0.0003 | 0.0455 | 17.7645 | 36.3779 | 2.151 | 26.3863 | 0
| 275 | 273.259 | -0.0056 | 0.04 | 17.7478 | 36.3749 | 2.16 | 26.3881 | 0 |  | 292 | 290.14 | 0.0014 | 0.0294 | 17.7057 | 36.3688 | 2.213 | 26.3938 | 0 |  | 275 | 273.259 | -0.0038 | 0.067 | 17.7792 | 36.3802 | 2.145 | 26.3844 | 26.3727 | 0 | 1026.3727 |  |  |  |  | 276 | 274.252 | 0.0053 | 0.046 | 17.7647 | 36.3772 | 2.171 | 26.3857 | 0
| 274 | 272.267 | 0.0014 | 0.0399 | 17.7501 | 36.3755 | 2.147 | 26.388 | 0 |  | 291 | 289.147 | 0.0082 | 0.03 | 17.7117 | 36.3696 | 2.159 | 26.3929 | 0 |  | 274 | 272.266 | -0.0032 | 0.0687 | 17.7815 | 36.3809 | 2.175 | 26.3843 | 26.3727 | 0 | 1026.3727 |  |  |  |  | 275 | 273.26 | -0.0003 | 0.0459 | 17.7596 | 36.3772 | 2.159 | 26.3869 | 0
| 273 | 271.273 | -0.0058 | 0.0391 | 17.7529 | 36.3759 | 2.158 | 26.3876 | 0 |  | 290 | 288.154 | 0.0027 | 0.03 | 17.7141 | 36.3697 | 2.177 | 26.3924 | 0 |  | 273 | 271.273 | 0.0078 | 0.0681 | 17.7827 | 36.3809 | 2.15 | 26.3841 | 26.3724 | 0 | 1026.3724 |  |  |  |  | 274 | 272.266 | -0.0012 | 0.0463 | 17.7708 | 36.3792 | 2.137 | 26.3857 | 0
| 272 | 270.28 | -0.0025 | 0.0386 | 17.7564 | 36.3763 | 2.187 | 26.387 | 0 |  | 289 | 287.162 | -0.0022 | 0.0306 | 17.7147 | 36.3697 | 2.169 | 26.3923 | 0 |  | 272 | 270.28 | -0.0039 | 0.069 | 17.788 | 36.3818 | 2.177 | 26.3835 | 26.3719 | 0 | 1026.3719 |  |  |  |  | 273 | 271.273 | -0.0004 | 0.0463 | 17.7711 | 36.3786 | 2.157 | 26.3852 | 0
| 271 | 269.287 | 0.0067 | 0.0395 | 17.7593 | 36.3772 | 2.164 | 26.387 | 0 |  | 288 | 286.168 | -0.0012 | 0.0299 | 17.722 | 36.3713 | 2.164 | 26.3916 | 0 |  | 271 | 269.287 | 0.0026 | 0.0716 | 17.7893 | 36.382 | 2.169 | 26.3833 | 26.3717 | 0 | 1026.3717 |  |  |  |  | 272 | 270.28 | 0.0032 | 0.0457 | 17.7769 | 36.3801 | 2.183 | 26.3849 | 0
| 270 | 268.294 | -0.0012 | 0.0385 | 17.7607 | 36.3772 | 2.134 | 26.3867 | 0 |  | 287 | 285.175 | -0.0061 | 0.0309 | 17.7181 | 36.3706 | 2.195 | 26.3921 | 0 |  | 270 | 268.294 | 0.0042 | 0.073 | 17.787 | 36.3819 | 2.175 | 26.3838 | 26.3723 | 0 | 1026.3723 |  |  |  |  | 271 | 269.287 | 0.0029 | 0.0475 | 17.7809 | 36.3804 | 2.155 | 26.3841 | 0
| 269 | 267.301 | 0.0088 | 0.0385 | 17.7661 | 36.3777 | 2.164 | 26.3857 | 0 |  | 286 | 284.182 | 0.0029 | 0.031 | 17.7246 | 36.3713 | 2.175 | 26.3911 | 0 |  | 269 | 267.301 | -0.0018 | 0.0735 | 17.7898 | 36.3819 | 2.179 | 26.3831 | 26.3716 | 0 | 1026.3716 |  |  |  |  | 270 | 268.294 | 0.0036 | 0.0466 | 17.7767 | 36.3792 | 2.167 | 26.3843 | 0
| 268 | 266.309 | 0.0068 | 0.0386 | 17.7747 | 36.3798 | 2.156 | 26.3852 | 0 |  | 285 | 283.189 | 0.0015 | 0.0314 | 17.7249 | 36.3712 | 2.213 | 26.3909 | 0 |  | 268 | 266.308 | 0.004 | 0.0777 | 17.7939 | 36.3824 | 2.144 | 26.3825 | 26.371 | 0 | 1026.371 |  |  |  |  | 269 | 267.301 | -0.0004 | 0.0471 | 17.7785 | 36.3807 | 2.179 | 26.3849 | 0
| 267 | 265.315 | -0.0035 | 0.0387 | 17.7803 | 36.3805 | 2.156 | 26.3844 | 0 |  | 284 | 282.196 | -0.0026 | 0.0321 | 17.7254 | 36.3717 | 2.144 | 26.3911 | 0 |  | 267 | 265.315 | 0.0015 | 0.0778 | 17.7941 | 36.3828 | 2.166 | 26.3827 | 26.3713 | 0 | 1026.3713 |  |  |  |  | 268 | 266.308 | -0.0009 | 0.0494 | 17.7864 | 36.3811 | 2.184 | 26.3833 | 0
| 266 | 264.322 | -0.0052 | 0.0398 | 17.7844 | 36.3808 | 2.155 | 26.3836 | 0 |  | 283 | 281.204 | 0.0137 | 0.0316 | 17.7294 | 36.3722 | 2.172 | 26.3905 | 0 |  | 266 | 264.322 | -0.0026 | 0.0788 | 17.7947 | 36.3827 | 2.18 | 26.3825 | 26.3711 | 0 | 1026.3711 |  |  |  |  | 267 | 265.315 | -0.0004 | 0.0497 | 17.7871 | 36.3814 | 2.16 | 26.3834 | 0
| 265 | 263.329 | -0.0028 | 0.0385 | 17.7844 | 36.3805 | 2.155 | 26.3834 | 0 |  | 282 | 280.211 | 0.004 | 0.0314 | 17.7322 | 36.3729 | 2.159 | 26.3904 | 0 |  | 265 | 263.329 | 0.0097 | 0.0781 | 17.7956 | 36.383 | 2.165 | 26.3825 | 26.3712 | 0 | 1026.3712 |  |  |  |  | 266 | 264.321 | -0.0011 | 0.0484 | 17.788 | 36.3818 | 2.157 | 26.3834 | 0
| 264 | 262.335 | -0.0062 | 0.0388 | 17.7843 | 36.3808 | 2.162 | 26.3836 | 0 |  | 281 | 279.218 | -0.0039 | 0.0313 | 17.7351 | 36.3731 | 2.168 | 26.3898 | 0 |  | 264 | 262.336 | 0.0044 | 0.0786 | 17.7982 | 36.3834 | 2.19 | 26.3822 | 26.3709 | 0 | 1026.3709 |  |  |  |  | 265 | 263.329 | 0.0089 | 0.049 | 17.7901 | 36.382 | 2.165 | 26.3831 | 0
| 263 | 261.343 | -0.0059 | 0.0391 | 17.7887 | 36.3815 | 2.168 | 26.383 | 0 |  | 280 | 278.224 | -0.004 | 0.0328 | 17.737 | 36.3735 | 2.179 | 26.3897 | 0 |  | 263 | 261.343 | 0.0027 | 0.0801 | 17.7999 | 36.3838 | 2.133 | 26.382 | 26.3708 | 0 | 1026.3708 |  |  |  |  | 264 | 262.336 | -0.0022 | 0.0491 | 17.791 | 36.382 | 2.156 | 26.3829 | 0
| 262 | 260.35 | -0.0022 | 0.041 | 17.79 | 36.3818 | 2.153 | 26.3829 | 0 |  | 279 | 277.231 | 0.0011 | 0.0324 | 17.738 | 36.3736 | 2.151 | 26.3895 | 0 |  | 262 | 260.35 | -0.0104 | 0.0804 | 17.8022 | 36.3839 | 2.153 | 26.3815 | 26.3704 | 0 | 1026.3704 |  |  |  |  | 263 | 261.343 | -0.0028 | 0.0494 | 17.7928 | 36.3823 | 2.182 | 26.3826 | 0
| 261 | 259.357 | -0.0077 | 0.0392 | 17.7903 | 36.3818 | 2.154 | 26.3829 | 0 |  | 278 | 276.238 | 0.003 | 0.0323 | 17.7396 | 36.3737 | 2.162 | 26.3892 | 0 |  | 261 | 259.357 | -0.0018 | 0.0796 | 17.8029 | 36.3843 | 2.168 | 26.3817 | 26.3705 | 0 | 1026.3705 |  |  |  |  | 262 | 260.35 | 0.0012 | 0.052 | 17.794 | 36.3828 | 2.13 | 26.3827 | 0
| 260 | 258.364 | -0.0069 | 0.0394 | 17.7916 | 36.3817 | 2.164 | 26.3825 | 0 |  | 277 | 275.245 | -0.0019 | 0.0321 | 17.7401 | 36.374 | 2.17 | 26.3893 | 0 |  | 260 | 258.364 | 0.0104 | 0.0776 | 17.8075 | 36.3851 | 2.177 | 26.3812 | 26.3701 | 0 | 1026.3701 |  |  |  |  | 261 | 259.356 | -0.0035 | 0.0594 | 17.7972 | 36.383 | 2.156 | 26.3821 | 0
| 259 | 257.371 | 0.0046 | 0.0402 | 17.7919 | 36.382 | 2.145 | 26.3826 | 0 |  | 276 | 274.252 | -0.0004 | 0.0319 | 17.7384 | 36.3734 | 2.173 | 26.3893 | 0 |  | 259 | 257.371 | 0.0008 | 0.075 | 17.8088 | 36.3852 | 2.162 | 26.3809 | 26.3698 | 0 | 1026.3698 |  |  |  |  | 260 | 258.364 | -0.0018 | 0.0617 | 17.797 | 36.3829 | 2.158 | 26.3821 | 0
| 258 | 256.377 | -0.0044 | 0.0453 | 17.7956 | 36.3827 | 2.14 | 26.3822 | 0 |  | 275 | 273.26 | -0.0038 | 0.0318 | 17.7433 | 36.3747 | 2.209 | 26.389 | 0 |  | 258 | 256.377 | 0.0025 | 0.0914 | 17.8203 | 36.387 | 2.175 | 26.3795 | 26.3685 | 0 | 1026.3685 |  |  |  |  | 259 | 257.371 | 0.0028 | 0.0609 | 17.8016 | 36.3843 | 2.159 | 26.382 | 0
| 257 | 255.384 | -0.003 | 0.0493 | 17.7991 | 36.3834 | 2.136 | 26.382 | 0 |  | 274 | 272.266 | 0.0007 | 0.0321 | 17.745 | 36.3749 | 2.208 | 26.3887 | 0 |  | 257 | 255.384 | 0 | 0.0875 | 17.8207 | 36.387 | 2.185 | 26.3794 | 26.3684 | 0 | 1026.3684 |  |  |  |  | 258 | 256.378 | 0 | 0.0623 | 17.8052 | 36.3843 | 2.147 | 26.3811 | 0
| 256 | 254.391 | -0.0024 | 0.0497 | 17.8098 | 36.3853 | 2.169 | 26.3808 | 0 |  | 273 | 271.273 | 0.0073 | 0.0322 | 17.7454 | 36.3748 | 2.171 | 26.3886 | 0 |  | 256 | 254.392 | 0.0048 | 0.085 | 17.8234 | 36.3875 | 2.151 | 26.379 | 26.3681 | 0 | 1026.3681 |  |  |  |  | 257 | 255.384 | -0.0045 | 0.0623 | 17.805 | 36.3845 | 2.178 | 26.3813 | 0
| 255 | 253.398 | -0.0005 | 0.049 | 17.8099 | 36.3851 | 2.163 | 26.3805 | 0 |  | 272 | 270.28 | 0.0045 | 0.0323 | 17.7486 | 36.3757 | 2.148 | 26.3885 | 0 |  | 255 | 253.398 | 0.0048 | 0.0851 | 17.8258 | 36.388 | 2.161 | 26.3789 | 26.368 | 0 | 1026.368 |  |  |  |  | 256 | 254.391 | 0.0038 | 0.0615 | 17.8056 | 36.3843 | 2.15 | 26.381 | 0
| 254 | 252.405 | -0.0063 | 0.0484 | 17.812 | 36.3855 | 2.16 | 26.3804 | 0 |  | 271 | 269.287 | 0.0098 | 0.0325 | 17.7575 | 36.3766 | 2.163 | 26.3869 | 0 |  | 254 | 252.405 | -0.0051 | 0.0749 | 17.8297 | 36.3889 | 2.161 | 26.3785 | 26.3677 | 0 | 1026.3677 |  |  |  |  | 255 | 253.398 | -0.005 | 0.0614 | 17.8081 | 36.3847 | 2.14 | 26.3807 | 0
| 253 | 251.412 | -0.0033 | 0.048 | 17.8149 | 36.3857 | 2.153 | 26.3798 | 0 |  | 270 | 268.294 | 0.0029 | 0.0323 | 17.7538 | 36.3763 | 2.158 | 26.3877 | 0 |  | 253 | 251.412 | 0.0083 | 0.069 | 17.835 | 36.3894 | 2.168 | 26.3777 | 26.3668 | 0 | 1026.3668 |  |  |  |  | 254 | 252.405 | -0.0004 | 0.0614 | 17.8097 | 36.3852 | 2.169 | 26.3807 | 0
| 252 | 250.419 | 0.0002 | 0.0475 | 17.8178 | 36.3862 | 2.155 | 26.3795 | 0 |  | 269 | 267.301 | -0.0032 | 0.0323 | 17.7644 | 36.3783 | 2.176 | 26.3866 | 0 |  | 252 | 250.419 | -0.001 | 0.0709 | 17.8358 | 36.3895 | 2.165 | 26.3775 | 26.3667 | 0 | 1026.3667 |  |  |  |  | 253 | 251.412 | -0.0019 | 0.0614 | 17.8096 | 36.3849 | 2.187 | 26.3805 | 0
| 251 | 249.426 | 0.0005 | 0.0549 | 17.8198 | 36.3869 | 2.15 | 26.3795 | 0 |  | 268 | 266.308 | -0.0111 | 0.0338 | 17.7718 | 36.3789 | 2.146 | 26.3852 | 0 |  | 251 | 249.426 | 6.06e-07 | 0.0716 | 17.8393 | 36.3903 | 2.16 | 26.3773 | 26.3665 | 0 | 1026.3665 |  |  |  |  | 252 | 250.419 | -0.0022 | 0.0628 | 17.8104 | 36.3854 | 2.146 | 26.3807 | 0
| 250 | 248.433 | 0.002 | 0.0519 | 17.8236 | 36.3873 | 2.149 | 26.3789 | 0 |  | 267 | 265.315 | -0.0036 | 0.0343 | 17.7794 | 36.3804 | 2.165 | 26.3845 | 0 |  | 250 | 248.433 | -0.0023 | 0.071 | 17.851 | 36.3923 | 2.167 | 26.3759 | 26.3652 | 0 | 1026.3652 |  |  |  |  | 251 | 249.426 | -0.0038 | 0.0613 | 17.8105 | 36.3853 | 2.173 | 26.3806 | 0
| 249 | 247.44 | -0.0082 | 0.0623 | 17.8251 | 36.3874 | 2.162 | 26.3786 | 0 |  | 266 | 264.322 | -0.0019 | 0.0342 | 17.7784 | 36.3799 | 2.165 | 26.3844 | 0 |  | 249 | 247.44 | -0.0003 | 0.0745 | 17.8649 | 36.3941 | 2.185 | 26.3739 | 26.3632 | 0 | 1026.3632 | Depth interval | 167-248 |  |  | 250 | 248.432 | 0.0036 | 0.0633 | 17.8231 | 36.388 | 2.174 | 26.3795 | 0
| 248 | 246.446 | -0.0066 | 0.0546 | 17.8279 | 36.3879 | 2.141 | 26.3783 | 0 |  | 265 | 263.329 | -0.0082 | 0.0345 | 17.7801 | 36.3804 | 2.178 | 26.3843 | 0 |  | 248 | 246.446 | -0.0033 | 0.0807 | 17.8769 | 36.3964 | 2.214 | 26.3727 | 26.362 | 0 | 1026.362 | (downward gradient starting at 201m) |  |  |  | 249 | 247.44 | -0.0067 | 0.0566 | 17.8275 | 36.3876 | 2.171 | 26.3781 | 0
| 247 | 245.453 | -0.0035 | 0.0545 | 17.8296 | 36.388 | 2.158 | 26.3779 | 0 |  | 264 | 262.336 | -0.0041 | 0.0349 | 17.7832 | 36.3811 | 2.175 | 26.3841 | 0 |  | 247 | 245.453 | -0.006 | 0.0813 | 17.8792 | 36.3968 | 2.243 | 26.3724 | 26.3618 | 0 | 1026.3618 | N calculation |  |  |  | 248 | 246.446 | -0.006 | 0.0509 | 17.829 | 36.3883 | 2.172 | 26.3783 | 0
| 246 | 244.46 | 0.0009 | 0.0526 | 17.8334 | 36.3889 | 2.169 | 26.3777 | 0 |  | 263 | 261.343 | -0.0017 | 0.0354 | 17.7836 | 36.3806 | 2.176 | 26.3836 | 0 |  | 246 | 244.46 | -0.0021 | 0.0831 | 17.8838 | 36.3974 | 2.286 | 26.3717 | 26.3611 | 0 | 1026.3611 | density gradient, del-p/del-z | 0.0010914 |  |  | 247 | 245.454 | 0.0028 | 0.0516 | 17.8304 | 36.3885 | 2.155 | 26.3781 | 0
| 245 | 243.467 | -0.0025 | 0.0508 | 17.8356 | 36.3892 | 2.154 | 26.3773 | 0 |  | 262 | 260.35 | -0.0056 | 0.0362 | 17.7866 | 36.3817 | 2.133 | 26.3837 | 0 |  | 245 | 243.467 | -0.002 | 0.0816 | 17.8855 | 36.3977 | 2.271 | 26.3715 | 26.361 | 0 | 1026.361 | N = (-g/p * density gradient)^1/2 | 0.0032282 | s^-1 |  | 246 | 244.46 | -0.0103 | 0.0493 | 17.8334 | 36.389 | 2.185 | 26.3777 | 0
| 244 | 242.474 | 0.0018 | 0.0457 | 17.8398 | 36.3905 | 2.156 | 26.3773 | 0 |  | 261 | 259.357 | -0.0012 | 0.0369 | 17.7918 | 36.3821 | 2.173 | 26.3828 | 0 |  | 244 | 242.474 | -0.0026 | 0.082 | 17.885 | 36.3978 | 2.28 | 26.3717 | 26.3612 | 0 | 1026.3612 |  |  |  |  | 245 | 243.467 | -0.0086 | 0.05 | 17.8381 | 36.39 | 2.145 | 26.3773 | 0
| 243 | 241.481 | 0 | 0.0456 | 17.8453 | 36.3911 | 2.156 | 26.3764 | 0 |  | 260 | 258.364 | -0.0026 | 0.0361 | 17.7933 | 36.3823 | 2.147 | 26.3825 | 0 |  | 243 | 241.481 | -0.0065 | 0.0828 | 17.8894 | 36.3986 | 2.399 | 26.3712 | 26.3608 | 0.10797 | 1026.3608 | kz calculation |  |  |  | 244 | 242.474 | 0.0005 | 0.051 | 17.8396 | 36.3903 | 2.156 | 26.3772 | 0
| 242 | 240.487 | 0.0011 | 0.0444 | 17.8546 | 36.3927 | 2.155 | 26.3753 | 0 |  | 259 | 257.37 | 0.0108 | 0.0363 | 17.7935 | 36.3826 | 2.179 | 26.3827 | 0 |  | 242 | 240.487 | -0.0056 | 0.08 | 17.8922 | 36.399 | 2.508 | 26.3708 | 26.3604 | 0.21697 | 1026.3604 | a0 | 0.0004 | cm^2/s^2 |  | 243 | 241.48 | -0.0076 | 0.0504 | 17.8387 | 36.3898 | 2.198 | 26.3771 | 0
| 241 | 239.494 | 0.0022 | 0.0449 | 17.8591 | 36.3933 | 2.154 | 26.3747 | 0 |  | 258 | 256.378 | 0.0046 | 0.0372 | 17.7952 | 36.3826 | 2.185 | 26.3822 | 0 |  | 241 | 239.494 | -0.0078 | 0.0782 | 17.8945 | 36.3992 | 2.536 | 26.3704 | 26.3601 | 0.24497 | 1026.3601 | kz = a0*((1/N^2)^(1/2)) | 0.12391 | cm^2/s |  | 242 | 240.487 | -0.005 | 0.0506 | 17.8397 | 36.3903 | 2.143 | 26.3772 | 0
| 240 | 238.501 | -0.0018 | 0.0449 | 17.8619 | 36.3938 | 2.154 | 26.3743 | 0 |  | 257 | 255.385 | -0.002 | 0.0366 | 17.7956 | 36.3827 | 2.164 | 26.3823 | 0 |  | 240 | 238.501 | -0.0001 | 0.0774 | 17.8943 | 36.3991 | 2.491 | 26.3704 | 26.3601 | 0.19997 | 1026.3601 |  | 1.0706 | m2/d |  | 241 | 239.494 | -0.0002 | 0.053 | 17.8404 | 36.3903 | 2.257 | 26.377 | 0
| 239 | 237.508 | -0.0081 | 0.0476 | 17.8635 | 36.3937 | 2.171 | 26.3739 | 0 |  | 256 | 254.391 | 0.0031 | 0.0391 | 17.7969 | 36.3834 | 2.21 | 26.3825 | 0 |  | 239 | 237.508 | -0.004 | 0.0735 | 17.8917 | 36.399 | 2.528 | 26.371 | 26.3607 | 0.23697 | 1026.3607 |  |  |  |  | 240 | 238.501 | -0.0049 | 0.0537 | 17.8434 | 36.3909 | 2.254 | 26.3767 | 0
| 238 | 236.515 | -0.0016 | 0.0505 | 17.8643 | 36.3942 | 2.152 | 26.3741 | 0 |  | 255 | 253.398 | -0.0021 | 0.0397 | 17.8072 | 36.3852 | 2.151 | 26.3813 | 0 |  | 238 | 236.515 | -0.0037 | 0.067 | 17.9205 | 36.4033 | 4.894 | 26.3671 | 26.3569 | 2.603 | 1026.3569 | NO3 gradient, delta NO3/ deltaz | -0.13063 |  |  | 239 | 237.508 | 0.0063 | 0.0542 | 17.8464 | 36.3913 | 2.245 | 26.3763 | 0
| 237 | 235.522 | -0.0051 | 0.0516 | 17.8671 | 36.3944 | 2.186 | 26.3736 | 0 |  | 254 | 252.405 | -0.0026 | 0.0458 | 17.8135 | 36.3862 | 2.157 | 26.3805 | 0 |  | 237 | 235.521 | -0.0055 | 0.0663 | 17.9227 | 36.4044 | 6.129 | 26.3674 | 26.3572 | 3.838 | 1026.3572 |  |  |  |  | 238 | 236.515 | -0.0085 | 0.0558 | 17.849 | 36.3917 | 2.262 | 26.3759 | 0
| 236 | 234.528 | -0.0015 | 0.0542 | 17.8706 | 36.3949 | 2.208 | 26.373 | 0 |  | 253 | 251.412 | -0.0048 | 0.0423 | 17.8167 | 36.3864 | 2.172 | 26.3798 | 0 |  | 236 | 234.528 | -0.0029 | 0.0639 | 17.9335 | 36.4063 | 6.655 | 26.3662 | 26.356 | 4.364 | 1026.356 |  |  |  |  | 237 | 235.521 | -0.0034 | 0.0556 | 17.8494 | 36.3919 | 2.261 | 26.376 | 0
| 235 | 233.535 | -0.0043 | 0.056 | 17.8748 | 36.3961 | 2.295 | 26.3729 | 0.019006 |  | 252 | 250.419 | -0.0076 | 0.0397 | 17.8238 | 36.3876 | 2.164 | 26.3791 | 0 |  | 235 | 233.535 | -0.0046 | 0.0627 | 17.9461 | 36.4086 | 6.867 | 26.3648 | 26.3547 | 4.576 | 1026.3547 | NO3 flux, -kz(deltaC/delta z) | -0.13985 | mmol/m2 d |  | 236 | 234.529 | 0.004 | 0.0564 | 17.8539 | 36.393 | 2.253 | 26.3757 | 0
| 234 | 232.542 | -0.0028 | 0.0563 | 17.8835 | 36.3972 | 2.326 | 26.3716 | 0.050006 |  | 251 | 249.426 | -0.0067 | 0.0395 | 17.8278 | 36.388 | 2.159 | 26.3784 | 0 |  | 234 | 232.542 | -0.0118 | 0.0648 | 17.9577 | 36.4099 | 6.992 | 26.3629 | 26.3528 | 4.701 | 1026.3528 |  |  |  |  | 235 | 233.535 | -0.0059 | 0.0581 | 17.8579 | 36.3928 | 2.256 | 26.3746 | 0
| 233 | 231.549 | -0.0008 | 0.0549 | 17.8848 | 36.3976 | 2.478 | 26.3716 | 0.20201 |  | 250 | 248.433 | 0.0014 | 0.0394 | 17.8288 | 36.3881 | 2.158 | 26.3782 | 0 |  | 233 | 231.548 | -0.0031 | 0.0589 | 17.9532 | 36.408 | 8.077 | 26.3626 | 26.3526 | 5.786 | 1026.3526 |  |  |  |  | 234 | 232.542 | -0.0017 | 0.0567 | 17.8603 | 36.3933 | 2.222 | 26.3744 | 0
| 232 | 230.556 | -0.001 | 0.051 | 17.8898 | 36.3985 | 2.638 | 26.371 | 0.36201 |  | 249 | 247.439 | 0 | 0.0381 | 17.828 | 36.3884 | 2.163 | 26.3786 | 0 |  | 232 | 230.555 | -0.0052 | 0.06 | 17.9676 | 36.4126 | 8.581 | 26.3626 | 26.3526 | 6.29 | 1026.3526 |  |  |  |  | 233 | 231.548 | -0.0018 | 0.0563 | 17.8695 | 36.3959 | 2.244 | 26.3741 | 0
| 231 | 229.562 | -0.0064 | 0.0513 | 17.8934 | 36.399 | 2.962 | 26.3706 | 0.68601 |  | 248 | 246.446 | 0.0002 | 0.0386 | 17.8358 | 36.3893 | 2.18 | 26.3774 | 0 |  | 231 | 229.562 | -0.0035 | 0.0626 | 17.9835 | 36.4138 | 8.748 | 26.3596 | 26.3496 | 6.457 | 1026.3496 |  |  |  |  | 232 | 230.555 | -0.0054 | 0.0581 | 17.8779 | 36.3964 | 2.202 | 26.3724 | 0
| 230 | 228.569 | -0.0028 | 0.0484 | 17.9004 | 36.4004 | 3.432 | 26.3699 | 1.156 |  | 247 | 245.453 | -0.0013 | 0.0389 | 17.8379 | 36.3897 | 2.154 | 26.3772 | 0 |  | 230 | 228.569 | -0.0079 | 0.0571 | 17.9845 | 36.414 | 8.519 | 26.3594 | 26.3495 | 6.228 | 1026.3495 |  |  |  |  | 231 | 229.562 | 0.0021 | 0.0593 | 17.8786 | 36.3965 | 2.213 | 26.3723 | 0
| 229 | 227.576 | 0.003 | 0.0476 | 17.9056 | 36.4008 | 3.4 | 26.3689 | 1.124 |  | 246 | 244.46 | 0.0014 | 0.0377 | 17.8397 | 36.3905 | 2.157 | 26.3773 | 0 |  | 229 | 227.576 | -0.0041 | 0.0562 | 17.9802 | 36.4129 | 8.693 | 26.3597 | 26.3498 | 6.402 | 1026.3498 |  |  |  |  | 230 | 228.569 | -0.0058 | 0.0585 | 17.8826 | 36.3975 | 2.244 | 26.372 | 0
| 228 | 226.583 | -0.004 | 0.0435 | 17.9123 | 36.4018 | 4.322 | 26.368 | 2.046 |  | 245 | 243.467 | 0.002 | 0.0382 | 17.8473 | 36.3917 | 2.167 | 26.3763 | 0 |  | 228 | 226.582 | -0.008 | 0.0558 | 17.989 | 36.415 | 9.644 | 26.3591 | 26.3492 | 7.353 | 1026.3492 |  |  |  |  | 229 | 227.576 | -0.0035 | 0.0583 | 17.8866 | 36.3983 | 2.368 | 26.3717 | 0.075709
| 227 | 225.589 | -0.012 | 0.0425 | 17.9138 | 36.4022 | 4.806 | 26.3679 | 2.53 |  | 244 | 242.474 | -0.0046 | 0.039 | 17.8471 | 36.3911 | 2.156 | 26.376 | 0 |  | 227 | 225.59 | -0.0077 | 0.0575 | 17.9986 | 36.4167 | 10.468 | 26.358 | 26.3482 | 8.177 | 1026.3482 |  |  |  |  | 228 | 226.582 | -0.0113 | 0.0607 | 17.8932 | 36.3991 | 2.412 | 26.3707 | 0.11971
| 226 | 224.596 | -0.0084 | 0.0416 | 17.9174 | 36.4028 | 5.445 | 26.3675 | 3.169 |  | 243 | 241.48 | -0.0126 | 0.04 | 17.8554 | 36.3928 | 2.172 | 26.3752 | 0 |  | 226 | 224.596 | -0.0091 | 0.0556 | 18.0059 | 36.4178 | 10.75 | 26.357 | 26.3472 | 8.459 | 1026.3472 |  |  |  |  | 227 | 225.589 | -0.0056 | 0.0594 | 17.8929 | 36.3988 | 2.584 | 26.3705 | 0.29171
| 225 | 223.603 | -0.003 | 0.042 | 17.9252 | 36.4043 | 5.681 | 26.3667 | 3.405 |  | 242 | 240.487 | -0.0036 | 0.0412 | 17.8584 | 36.3931 | 2.171 | 26.3747 | 0 |  | 225 | 223.603 | -0.0057 | 0.056 | 18.0116 | 36.4188 | 10.832 | 26.3564 | 26.3466 | 8.541 | 1026.3466 |  |  |  |  | 226 | 224.596 | 0.0075 | 0.0565 | 17.8951 | 36.3993 | 3.005 | 26.3704 | 0.71271
| 224 | 222.61 | -0.0105 | 0.0411 | 17.9293 | 36.4048 | 5.826 | 26.3661 | 3.55 |  | 241 | 239.494 | 0.0027 | 0.0451 | 17.8656 | 36.3945 | 2.158 | 26.374 | 0 |  | 224 | 222.61 | -0.0049 | 0.0575 | 18.0143 | 36.419 | 11.13 | 26.3558 | 26.3461 | 8.839 | 1026.3461 |  |  |  |  | 225 | 223.603 | 0.0077 | 0.0563 | 17.8976 | 36.4006 | 3.218 | 26.3707 | 0.92571
| 223 | 221.616 | -0.0044 | 0.0394 | 17.9312 | 36.4051 | 5.904 | 26.3659 | 3.628 |  | 240 | 238.501 | -0.0061 | 0.0463 | 17.8686 | 36.395 | 2.2 | 26.3736 | 0 |  | 223 | 221.616 | -0.0077 | 0.0562 | 18.0205 | 36.4202 | 11.312 | 26.3552 | 26.3456 | 9.021 | 1026.3456 |  |  |  |  | 224 | 222.609 | -0.0046 | 0.0532 | 17.9098 | 36.4019 | 3.449 | 26.3687 | 1.1567
| 222 | 220.623 | -0.0115 | 0.0406 | 17.932 | 36.4053 | 5.984 | 26.3658 | 3.708 |  | 239 | 237.508 | -0.0087 | 0.0485 | 17.8778 | 36.3965 | 2.243 | 26.3725 | 0 |  | 222 | 220.623 | -0.0048 | 0.0578 | 18.0236 | 36.4202 | 11.524 | 26.3545 | 26.3449 | 9.233 | 1026.3449 |  |  |  |  | 223 | 221.616 | 0.0027 | 0.0507 | 17.9131 | 36.4023 | 3.512 | 26.3682 | 1.2197
| 221 | 219.63 | -0.0046 | 0.0379 | 17.9328 | 36.4054 | 6.125 | 26.3657 | 3.849 |  | 238 | 236.515 | 0.0004 | 0.0501 | 17.8812 | 36.3971 | 2.719 | 26.3721 | 0.4148 |  | 221 | 219.63 | -0.0118 | 0.057 | 18.0244 | 36.4206 | 12.042 | 26.3546 | 26.345 | 9.751 | 1026.345 |  |  |  |  | 222 | 220.623 | -0.0012 | 0.0503 | 17.9154 | 36.4025 | 3.99 | 26.3678 | 1.6977
| 220 | 218.637 | -0.0005 | 0.0387 | 17.9328 | 36.4054 | 6.67 | 26.3657 | 4.394 |  | 237 | 235.521 | -0.0132 | 0.0503 | 17.884 | 36.3974 | 3.221 | 26.3717 | 0.9168 |  | 220 | 218.637 | -0.0116 | 0.0576 | 18.0312 | 36.4217 | 12.416 | 26.3537 | 26.3442 | 10.125 | 1026.3442 |  |  |  |  | 221 | 219.63 | -0.0122 | 0.0494 | 17.9184 | 36.4034 | 5.079 | 26.3677 | 2.7867
| 219 | 217.643 | -0.0017 | 0.0397 | 17.9405 | 36.4073 | 6.9 | 26.3653 | 4.624 |  | 236 | 234.528 | -0.012 | 0.0498 | 17.8925 | 36.3991 | 3.671 | 26.3709 | 1.3668 |  | 219 | 217.644 | -0.0128 | 0.059 | 18.0364 | 36.4228 | 12.696 | 26.3532 | 26.3437 | 10.405 | 1026.3437 |  |  |  |  | 220 | 218.637 | -0.0079 | 0.0494 | 17.9264 | 36.4048 | 7.155 | 26.3668 | 4.8627
| 218 | 216.65 | -0.0116 | 0.0383 | 17.9502 | 36.4085 | 7.151 | 26.3637 | 4.875 |  | 235 | 233.535 | -0.002 | 0.0431 | 17.8987 | 36.4005 | 3.985 | 26.3704 | 1.6808 |  | 218 | 216.65 | -0.0024 | 0.0605 | 18.0405 | 36.4236 | 13.25 | 26.3529 | 26.3434 | 10.959 | 1026.3434 |  |  |  |  | 219 | 217.643 | -0.0112 | 0.0458 | 17.9517 | 36.4106 | 7.998 | 26.365 | 5.7057
| 217 | 215.657 | -0.0213 | 0.0355 | 17.9532 | 36.4087 | 7.54 | 26.3631 | 5.264 |  | 234 | 232.542 | -0.0072 | 0.042 | 17.905 | 36.4009 | 4.227 | 26.3691 | 1.9228 |  | 217 | 215.657 | -0.0028 | 0.0614 | 18.0498 | 36.4249 | 13.82 | 26.3515 | 26.3421 | 11.529 | 1026.3421 |  |  |  |  | 218 | 216.65 | -0.0104 | 0.0429 | 17.9696 | 36.4114 | 8.711 | 26.3612 | 6.4187
| 216 | 214.663 | -0.0101 | 0.0355 | 17.9562 | 36.4094 | 8.115 | 26.3629 | 5.839 |  | 233 | 231.549 | -0.0046 | 0.042 | 17.909 | 36.402 | 4.246 | 26.369 | 1.9418 |  | 216 | 214.663 | -0.0088 | 0.0609 | 18.053 | 36.4253 | 14.106 | 26.3511 | 26.3417 | 11.815 | 1026.3417 |  |  |  |  | 217 | 215.657 | -0.003 | 0.0406 | 17.977 | 36.4139 | 9.012 | 26.3612 | 6.7197
| 215 | 213.67 | -0.007 | 0.0359 | 17.9644 | 36.411 | 8.639 | 26.3621 | 6.363 |  | 232 | 230.555 | -0.0015 | 0.0395 | 17.9091 | 36.4021 | 4.681 | 26.369 | 2.3768 |  | 215 | 213.67 | -0.0066 | 0.0613 | 18.0602 | 36.4264 | 14.561 | 26.3501 | 26.3407 | 12.27 | 1026.3407 |  |  |  |  | 216 | 214.663 | 0.0007 | 0.0411 | 17.9931 | 36.4156 | 9.297 | 26.3585 | 7.0047
| 214 | 212.677 | -0.0094 | 0.0335 | 17.9742 | 36.4124 | 8.949 | 26.3608 | 6.673 |  | 231 | 229.562 | -0.0004 | 0.0381 | 17.9159 | 36.4023 | 4.769 | 26.3675 | 2.4648 |  | 214 | 212.677 | -0.0106 | 0.0633 | 18.0678 | 36.4277 | 14.877 | 26.3492 | 26.3399 | 12.586 | 1026.3399 |  |  |  |  | 215 | 213.67 | 0.0026 | 0.0373 | 17.9963 | 36.4162 | 9.318 | 26.3582 | 7.0257
| 213 | 211.684 | -0.0077 | 0.0309 | 17.9796 | 36.413 | 9.06 | 26.3599 | 6.784 |  | 230 | 228.568 | -0.0085 | 0.0384 | 17.9198 | 36.4033 | 5.507 | 26.3673 | 3.2028 |  | 213 | 211.683 | -0.0094 | 0.0634 | 18.0666 | 36.4274 | 15.419 | 26.3493 | 26.34 | 13.128 | 1026.34 |  |  |  |  | 214 | 212.677 | -0.0017 | 0.0364 | 17.9964 | 36.4158 | 9.846 | 26.3578 | 7.5537
| 212 | 210.69 | -0.0006 | 0.0317 | 17.9792 | 36.4132 | 9.335 | 26.3601 | 7.059 |  | 229 | 227.576 | 0.0003 | 0.0375 | 17.9259 | 36.4052 | 6.241 | 26.3672 | 3.9368 |  | 212 | 210.69 | 0.0002 | 0.0639 | 18.076 | 36.4293 | 15.457 | 26.3484 | 26.3391 | 13.166 | 1026.3391 |  |  |  |  | 213 | 211.684 | -0.0058 | 0.0374 | 17.9917 | 36.4164 | 11.008 | 26.3594 | 8.7157
| 211 | 209.697 | -0.0083 | 0.0309 | 17.9859 | 36.4145 | 9.402 | 26.3595 | 7.126 |  | 228 | 226.583 | -0.003 | 0.0367 | 17.9456 | 36.4086 | 6.433 | 26.365 | 4.1288 |  | 211 | 209.697 | -0.0051 | 0.0651 | 18.0763 | 36.4291 | 15.701 | 26.3482 | 26.339 | 13.41 | 1026.339 |  |  |  |  | 212 | 210.69 | -0.005 | 0.0365 | 18.0129 | 36.4194 | 11.44 | 26.3565 | 9.1477
| 210 | 208.704 | -0.0084 | 0.0315 | 17.9879 | 36.4143 | 9.494 | 26.3588 | 7.218 |  | 227 | 225.59 | -0.0037 | 0.0356 | 17.9505 | 36.4076 | 7.216 | 26.363 | 4.9118 |  | 210 | 208.704 | -0.0054 | 0.0643 | 18.0816 | 36.4295 | 15.85 | 26.3471 | 26.338 | 13.559 | 1026.338 |  |  |  |  | 211 | 209.697 | -0.007 | 0.0385 | 18.0309 | 36.4216 | 11.532 | 26.3537 | 9.2397
| 209 | 207.71 | -0.0035 | 0.0312 | 17.9927 | 36.4155 | 9.473 | 26.3585 | 7.197 |  | 226 | 224.596 | -0.0033 | 0.0312 | 17.9555 | 36.4114 | 7.922 | 26.3646 | 5.6178 |  | 209 | 207.711 | -0.0113 | 0.0649 | 18.0803 | 36.4295 | 16.387 | 26.3474 | 26.3383 | 14.096 | 1026.3383 |  |  |  |  | 210 | 208.704 | -0.0054 | 0.0382 | 18.029 | 36.4209 | 11.64 | 26.3537 | 9.3477
| 208 | 206.717 | -0.0064 | 0.0305 | 17.9987 | 36.416 | 9.357 | 26.3574 | 7.081 |  | 225 | 223.603 | -0.0133 | 0.0301 | 17.9649 | 36.4103 | 8.387 | 26.3615 | 6.0828 |  | 208 | 206.717 | -0.0178 | 0.0646 | 18.0861 | 36.4309 | 17.19 | 26.3471 | 26.338 | 14.899 | 1026.338 |  |  |  |  | 209 | 207.711 | -0.0109 | 0.0388 | 18.0283 | 36.4213 | 12.05 | 26.3541 | 9.7577
| 207 | 205.724 | -0.0077 | 0.0313 | 18.0015 | 36.4161 | 9.287 | 26.3568 | 7.011 |  | 224 | 222.61 | -0.0076 | 0.0311 | 17.9718 | 36.4134 | 8.675 | 26.3622 | 6.3708 |  | 207 | 205.724 | -0.0146 | 0.0655 | 18.0944 | 36.4321 | 17.648 | 26.3459 | 26.3369 | 15.357 | 1026.3369 |  |  |  |  | 208 | 206.717 | -0.0091 | 0.0393 | 18.0333 | 36.4215 | 12.487 | 26.3531 | 10.1947
| 206 | 204.731 | -0.0088 | 0.0423 | 18.0056 | 36.4169 | 9.151 | 26.3564 | 6.875 |  | 223 | 221.616 | -0.0019 | 0.0307 | 17.979 | 36.4122 | 8.844 | 26.3595 | 6.5398 |  | 206 | 204.731 | -0.0103 | 0.0642 | 18.0951 | 36.4314 | 20.047 | 26.3452 | 26.3362 | 17.756 | 1026.3362 |  |  |  |  | 207 | 205.724 | -0.004 | 0.0389 | 18.0372 | 36.4229 | 12.476 | 26.3532 | 10.1837
| 205 | 203.737 | -0.0152 | 0.0314 | 18.0073 | 36.4172 | 9.154 | 26.3562 | 6.878 |  | 222 | 220.623 | -0.0062 | 0.0272 | 17.9828 | 36.415 | 8.912 | 26.3606 | 6.6078 |  | 205 | 203.737 | -0.0111 | 0.0658 | 18.1103 | 36.4362 | 21.602 | 26.3451 | 26.3362 | 19.311 | 1026.3362 |  |  |  |  | 206 | 204.73 | -0.0133 | 0.0404 | 18.0411 | 36.4229 | 13.138 | 26.3522 | 10.8457
| 204 | 202.744 | -0.0118 | 0.0317 | 18.0078 | 36.4168 | 9.22 | 26.3558 | 6.944 |  | 221 | 219.63 | -0.0027 | 0.0263 | 17.9835 | 36.4137 | 9.184 | 26.3594 | 6.8798 |  | 204 | 202.744 | -0.0096 | 0.0657 | 18.1288 | 36.4376 | 22.062 | 26.3416 | 26.3327 | 19.771 | 1026.3327 |  |  |  |  | 205 | 203.737 | -0.0098 | 0.0423 | 18.0469 | 36.4237 | 14.505 | 26.3513 | 12.2127
| 203 | 201.75 | -0.0051 | 0.0357 | 18.007 | 36.417 | 9.268 | 26.3561 | 6.992 |  | 220 | 218.636 | 0.0048 | 0.0264 | 17.9943 | 36.416 | 9.245 | 26.3585 | 6.9408 |  | 203 | 201.75 | -0.0126 | 0.0642 | 18.132 | 36.438 | 21.77 | 26.341 | 26.3322 | 19.479 | 1026.3322 |  |  |  |  | 204 | 202.743 | -0.0149 | 0.042 | 18.05 | 36.4257 | 14.618 | 26.3521 | 12.3257
| 202 | 200.757 | -0.0037 | 0.0323 | 18.0075 | 36.4171 | 9.574 | 26.3561 | 7.298 |  | 219 | 217.643 | -0.0052 | 0.0263 | 17.9964 | 36.4156 | 9.788 | 26.3577 | 7.4838 |  | 202 | 200.757 | -0.0116 | 0.0622 | 18.1387 | 36.439 | 23.564 | 26.3401 | 26.3313 | 21.273 | 1026.3313 |  |  |  |  | 203 | 201.75 | -0.015 | 0.043 | 18.0734 | 36.4281 | 14.901 | 26.3481 | 12.6087
| 201 | 199.763 | -0.0036 | 0.0415 | 18.007 | 36.4168 | 10.117 | 26.356 | 7.841 |  | 218 | 216.65 | 0.0037 | 0.0265 | 18.0018 | 36.4171 | 10.094 | 26.3575 | 7.7898 |  | 201 | 199.763 | -0.0111 | 0.0629 | 18.1456 | 36.4401 | 24.388 | 26.3392 | 26.3305 | 22.097 | 1026.3305 | Depth interval | 150-200 |  |  | 202 | 200.757 | -0.0078 | 0.0435 | 18.068 | 36.4275 | 15.537 | 26.349 | 13.2447
| 200 | 198.77 | -0.0147 | 0.0325 | 18.0083 | 36.4176 | 10.105 | 26.3563 | 7.829 |  | 217 | 215.656 | 0.0027 | 0.0275 | 18.0102 | 36.418 | 10.115 | 26.3561 | 7.8108 |  | 200 | 198.77 | -0.0111 | 0.0622 | 18.1538 | 36.4418 | 25.516 | 26.3385 | 26.3298 | 23.225 | 1026.3298 | (downward gradient starting at 201m) |  |  |  | 201 | 199.763 | -0.01 | 0.0451 | 18.0927 | 36.4311 | 16.568 | 26.3456 | 14.2757
| 199 | 197.777 | -0.0108 | 0.0348 | 18.0213 | 36.4192 | 10.625 | 26.3543 | 8.349 |  | 216 | 214.663 | -0.0051 | 0.0275 | 18.0087 | 36.4173 | 10.451 | 26.3559 | 8.1468 |  | 199 | 197.777 | -0.009 | 0.06 | 18.1681 | 36.4445 | 27.294 | 26.337 | 26.3283 | 25.003 | 1026.3283 | N calculation |  |  |  | 200 | 198.77 | -0.0076 | 0.0469 | 18.0992 | 36.4322 | 17.672 | 26.3448 | 15.3797
| 198 | 196.783 | 0.0017 | 0.0328 | 18.0195 | 36.4206 | 11.693 | 26.3558 | 9.417 |  | 215 | 213.67 | -0.0153 | 0.0275 | 18.0114 | 36.4189 | 10.665 | 26.3565 | 8.3608 |  | 198 | 196.783 | -0.0147 | 0.0594 | 18.1805 | 36.4456 | 28.056 | 26.3347 | 26.326 | 25.765 | 1026.326 | density gradient, del-p/del-z | 0.0028053 |  |  | 199 | 197.776 | -0.0044 | 0.0454 | 18.1018 | 36.4326 | 17.853 | 26.3445 | 15.5607
| 197 | 195.79 | 0.0069 | 0.0338 | 18.0275 | 36.4202 | 13.022 | 26.3535 | 10.746 |  | 214 | 212.677 | -0.0104 | 0.0276 | 18.0154 | 36.4186 | 10.97 | 26.3553 | 8.6658 |  | 197 | 195.79 | -0.0116 | 0.0608 | 18.1902 | 36.4473 | 29.105 | 26.3336 | 26.3249 | 26.814 | 1026.3249 | N = (-g/p * density gradient)^1/2 | 0.0051756 | s^-1 |  | 198 | 196.783 | -0.0051 | 0.0452 | 18.1037 | 36.4332 | 18.03 | 26.3444 | 15.7377
| 196 | 194.797 | 0.0028 | 0.0363 | 18.0367 | 36.4227 | 14.561 | 26.3531 | 12.285 |  | 213 | 211.684 | -0.009 | 0.0283 | 18.0177 | 36.4192 | 11.742 | 26.3552 | 9.4378 |  | 196 | 194.796 | -0.011 | 0.0624 | 18.2041 | 36.4495 | 29.497 | 26.3318 | 26.3232 | 27.206 | 1026.3232 |  |  |  |  | 197 | 195.79 | -0.0055 | 0.045 | 18.1069 | 36.4335 | 18.521 | 26.3439 | 16.2287
| 195 | 193.803 | -0.0037 | 0.0335 | 18.0511 | 36.425 | 16.457 | 26.3513 | 14.181 |  | 212 | 210.69 | -0.0197 | 0.028 | 18.0218 | 36.4203 | 11.566 | 26.355 | 9.2618 |  | 195 | 193.803 | -0.0083 | 0.0596 | 18.2044 | 36.4488 | 30.031 | 26.3312 | 26.3226 | 27.74 | 1026.3226 | kz calculation |  |  |  | 196 | 194.796 | 0.0055 | 0.0454 | 18.1079 | 36.4337 | 20.305 | 26.3437 | 18.0127
| 194 | 192.81 | -0.014 | 0.0364 | 18.0657 | 36.4288 | 17.606 | 26.3506 | 15.33 |  | 211 | 209.697 | -0.0133 | 0.0286 | 18.0341 | 36.422 | 12.024 | 26.3532 | 9.7198 |  | 194 | 192.81 | -0.0047 | 0.0624 | 18.2086 | 36.4502 | 30.568 | 26.3312 | 26.3227 | 28.277 | 1026.3227 | a0 | 0.0004 | cm^2/s^2 |  | 195 | 193.803 | -0.0126 | 0.046 | 18.1186 | 36.4363 | 22.876 | 26.3431 | 20.5837
| 193 | 191.816 | -0.013 | 0.035 | 18.0969 | 36.4325 | 18.177 | 26.3456 | 15.901 |  | 210 | 208.704 | -0.0029 | 0.0301 | 18.0266 | 36.4212 | 13.771 | 26.3544 | 11.4668 |  | 193 | 191.816 | -0.01 | 0.0616 | 18.211 | 36.4504 | 33.287 | 26.3308 | 26.3223 | 30.996 | 1026.3223 | kz = a0*((1/N^2)^(1/2)) | 0.077286 | cm^2/s |  | 194 | 192.81 | -0.0183 | 0.0445 | 18.1286 | 36.4381 | 23.828 | 26.342 | 21.5357
| 192 | 190.823 | -0.0078 | 0.0394 | 18.11 | 36.4346 | 19.119 | 26.3439 | 16.843 |  | 209 | 207.71 | -0.0058 | 0.033 | 18.0526 | 36.4252 | 14.338 | 26.351 | 12.0338 |  | 192 | 190.823 | -0.0071 | 0.0593 | 18.2328 | 36.4556 | 36.388 | 26.3293 | 26.3208 | 34.097 | 1026.3208 |  | 0.66775 | m2/d |  | 193 | 191.816 | -0.0052 | 0.0451 | 18.1436 | 36.4399 | 24.225 | 26.3396 | 21.9327
| 191 | 189.83 | -0.019 | 0.0391 | 18.1083 | 36.4316 | 20.297 | 26.3421 | 18.021 |  | 208 | 206.717 | -0.0021 | 0.033 | 18.0621 | 36.4267 | 14.645 | 26.3498 | 12.3408 |  | 191 | 189.829 | -0.0056 | 0.0592 | 18.2693 | 36.4599 | 37.604 | 26.3234 | 26.315 | 35.313 | 1026.315 |  |  |  |  | 192 | 190.823 | -0.0063 | 0.0445 | 18.1476 | 36.4406 | 24.832 | 26.3392 | 22.5397
| 190 | 188.836 | -0.0298 | 0.0398 | 18.1239 | 36.438 | 20.705 | 26.3431 | 18.429 |  | 207 | 205.724 | -0.0101 | 0.0334 | 18.0656 | 36.4268 | 15.097 | 26.3491 | 12.7928 |  | 190 | 188.836 | -0.004 | 0.0608 | 18.2784 | 36.4612 | 39.851 | 26.3221 | 26.3138 | 37.56 | 1026.3138 | O2 gradient, deltaO2/ deltaz | -1.1395 |  |  | 191 | 189.829 | -0.0021 | 0.0446 | 18.1495 | 36.4408 | 25.68 | 26.3388 | 23.3877
| 189 | 187.843 | -0.0056 | 0.0396 | 18.1369 | 36.4384 | 21.249 | 26.3401 | 18.973 |  | 206 | 204.73 | -0.0057 | 0.0346 | 18.0744 | 36.4287 | 15.177 | 26.3483 | 12.8728 |  | 189 | 187.843 | -0.0104 | 0.062 | 18.2957 | 36.4647 | 41.048 | 26.3204 | 26.3121 | 38.757 | 1026.3121 | r2 | 0.93555 |  |  | 190 | 188.836 | -0.0031 | 0.0441 | 18.1576 | 36.4423 | 27.651 | 26.3379 | 25.3587
| 188 | 186.849 | -0.0069 | 0.0403 | 18.1365 | 36.4376 | 22.579 | 26.3396 | 20.303 |  | 205 | 203.737 | -0.0049 | 0.037 | 18.0755 | 36.428 | 15.33 | 26.3475 | 13.0258 |  | 188 | 186.849 | -0.0065 | 0.0624 | 18.3143 | 36.4659 | 41.7 | 26.3167 | 26.3084 | 39.409 | 1026.3084 |  |  |  |  | 189 | 187.843 | -0.0092 | 0.0408 | 18.1799 | 36.4485 | 30.142 | 26.3371 | 27.8497
| 187 | 185.856 | -0.007 | 0.0398 | 18.1461 | 36.4405 | 23.547 | 26.3394 | 21.271 |  | 204 | 202.743 | -0.0093 | 0.0371 | 18.0769 | 36.4284 | 15.645 | 26.3475 | 13.3408 |  | 187 | 185.856 | -0.0076 | 0.0618 | 18.3275 | 36.4686 | 41.751 | 26.3154 | 26.3071 | 39.46 | 1026.3071 | O2 flux, -kz(deltaC/delta z) | -0.76091 | mmol/m2 d |  | 188 | 186.849 | -0.023 | 0.0386 | 18.1984 | 36.4481 | 32.158 | 26.3322 | 29.8657
| 186 | 184.863 | -0.011 | 0.0397 | 18.1603 | 36.4417 | 24.748 | 26.3368 | 22.472 |  | 203 | 201.75 | -0.0053 | 0.0364 | 18.0797 | 36.429 | 15.674 | 26.3472 | 13.3698 |  | 186 | 184.862 | -0.0101 | 0.061 | 18.3352 | 36.4689 | 41.84 | 26.3137 | 26.3055 | 39.549 | 1026.3055 |  |  |  |  | 187 | 185.856 | -0.0064 | 0.039 | 18.22 | 36.454 | 33.64 | 26.3313 | 31.3477
| 185 | 183.869 | -0.0054 | 0.0425 | 18.1705 | 36.4438 | 26.173 | 26.3359 | 23.897 |  | 202 | 200.757 | -0.013 | 0.0368 | 18.0842 | 36.4294 | 15.553 | 26.3464 | 13.2488 |  | 185 | 183.869 | -0.0113 | 0.0602 | 18.3394 | 36.4693 | 42.689 | 26.3129 | 26.3047 | 40.398 | 1026.3047 |  |  |  |  | 186 | 184.862 | -0.016 | 0.0393 | 18.2375 | 36.4543 | 34.995 | 26.3271 | 32.7027
| 184 | 182.875 | -0.0078 | 0.0392 | 18.1788 | 36.4451 | 27.381 | 26.3347 | 25.105 |  | 201 | 199.763 | -0.0053 | 0.0357 | 18.0868 | 36.4298 | 16.379 | 26.3461 | 14.0748 |  | 184 | 182.875 | -0.0188 | 0.0599 | 18.3442 | 36.4707 | 45.275 | 26.3128 | 26.3047 | 42.984 | 1026.3047 |  |  |  |  | 185 | 183.869 | -0.0099 | 0.0391 | 18.2516 | 36.4574 | 35.61 | 26.326 | 33.3177
| 183 | 181.882 | -0.0209 | 0.0393 | 18.1916 | 36.4464 | 27.646 | 26.3326 | 25.37 |  | 200 | 198.77 | -0.0224 | 0.0373 | 18.0928 | 36.4312 | 17.629 | 26.3457 | 15.3248 |  | 183 | 181.882 | -0.0202 | 0.0597 | 18.3756 | 36.4762 | 47.095 | 26.3091 | 26.301 | 44.804 | 1026.301 |  |  |  |  | 184 | 182.876 | -0.0152 | 0.0394 | 18.2653 | 36.4586 | 37.1 | 26.3234 | 34.8077
| 182 | 180.889 | -0.0031 | 0.0402 | 18.2008 | 36.4483 | 27.082 | 26.3317 | 24.806 |  | 199 | 197.776 | -0.0082 | 0.0375 | 18.0984 | 36.4323 | 18.148 | 26.3451 | 15.8438 |  | 182 | 180.889 | -0.0131 | 0.0625 | 18.4043 | 36.4807 | 47.932 | 26.3053 | 26.2972 | 45.641 | 1026.2972 |  |  |  |  | 183 | 181.882 | -0.015 | 0.0405 | 18.2692 | 36.4605 | 40.908 | 26.3239 | 38.6157
| 181 | 179.895 | -0.0064 | 0.0407 | 18.2061 | 36.4478 | 28.069 | 26.33 | 25.793 |  | 198 | 196.783 | -0.0084 | 0.0364 | 18.1025 | 36.4331 | 19.313 | 26.3446 | 17.0088 |  | 181 | 179.895 | -0.0027 | 0.0678 | 18.4253 | 36.4843 | 48.752 | 26.3028 | 26.2947 | 46.461 | 1026.2947 |  |  |  |  | 182 | 180.889 | -0.0135 | 0.04 | 18.3027 | 36.4668 | 44.124 | 26.3203 | 41.8317
| 180 | 178.902 | -0.0133 | 0.0444 | 18.2026 | 36.4499 | 29.252 | 26.3324 | 26.976 |  | 197 | 195.79 | -0.0191 | 0.0355 | 18.1095 | 36.4339 | 21.819 | 26.3435 | 19.5148 |  | 180 | 178.902 | -0.0181 | 0.0699 | 18.4421 | 36.484 | 50.724 | 26.2983 | 26.2902 | 48.433 | 1026.2902 |  |  |  |  | 181 | 179.895 | -0.0038 | 0.0408 | 18.3791 | 36.4776 | 45.351 | 26.3093 | 43.0587
| 179 | 177.908 | -0.0101 | 0.0463 | 18.2249 | 36.4514 | 30.633 | 26.3281 | 28.357 |  | 196 | 194.796 | -0.011 | 0.0363 | 18.111 | 36.4355 | 22.797 | 26.3443 | 20.4928 |  | 179 | 177.908 | -0.0146 | 0.0703 | 18.4531 | 36.4887 | 52.173 | 26.2991 | 26.2911 | 49.882 | 1026.2911 |  |  |  |  | 180 | 178.902 | -0.0084 | 0.045 | 18.3889 | 36.4776 | 50.368 | 26.3068 | 48.0757
| 178 | 176.915 | -0.0077 | 0.0471 | 18.2342 | 36.4538 | 32.803 | 26.3276 | 30.527 |  | 195 | 193.803 | 0.0023 | 0.0363 | 18.1376 | 36.4392 | 23.624 | 26.3406 | 21.3198 |  | 178 | 176.914 | -0.0134 | 0.0692 | 18.4791 | 36.4907 | 52.989 | 26.2941 | 26.2861 | 50.698 | 1026.2861 |  |  |  |  | 179 | 177.908 | -0.0036 | 0.0461 | 18.4147 | 36.4849 | 54.992 | 26.3059 | 52.6997
| 177 | 175.922 | -0.0062 | 0.0441 | 18.2504 | 36.4562 | 34.288 | 26.3253 | 32.012 |  | 194 | 192.81 | -0.0096 | 0.036 | 18.1481 | 36.4408 | 24.777 | 26.3391 | 22.4728 |  | 177 | 175.922 | -0.018 | 0.0672 | 18.4907 | 36.4912 | 53.143 | 26.2915 | 26.2836 | 50.852 | 1026.2836 |  |  |  |  | 178 | 176.914 | -0.0146 | 0.0457 | 18.5089 | 36.4989 | 54.659 | 26.2928 | 52.3667
| 176 | 174.928 | -0.0058 | 0.0434 | 18.2658 | 36.4586 | 36.688 | 26.3233 | 34.412 |  | 193 | 191.816 | -0.0111 | 0.0369 | 18.1582 | 36.4426 | 27.161 | 26.338 | 24.8568 |  | 176 | 174.928 | -0.0038 | 0.0651 | 18.489 | 36.4906 | 55.541 | 26.2915 | 26.2836 | 53.25 | 1026.2836 |  |  |  |  | 177 | 175.921 | -0.0119 | 0.0434 | 18.533 | 36.5009 | 57.503 | 26.2883 | 55.2107
| 175 | 173.934 | -0.013 | 0.044 | 18.2767 | 36.4618 | 39.135 | 26.323 | 36.859 |  | 192 | 190.823 | -0.0132 | 0.0378 | 18.1657 | 36.4432 | 28.926 | 26.3366 | 26.6218 |  | 175 | 173.934 | -0.0106 | 0.0656 | 18.507 | 36.4969 | 57.619 | 26.2917 | 26.2839 | 55.328 | 1026.2839 |  |  |  |  | 176 | 174.928 | -0.014 | 0.0418 | 18.5443 | 36.4992 | 59.317 | 26.2841 | 57.0247
| 174 | 172.941 | -0.009 | 0.0438 | 18.3181 | 36.4667 | 38.24 | 26.3164 | 35.964 |  | 191 | 189.83 | -0.0042 | 0.0365 | 18.1793 | 36.4476 | 29.343 | 26.3366 | 27.0388 |  | 174 | 172.941 | -0.0191 | 0.0663 | 18.5391 | 36.4989 | 57.8 | 26.2852 | 26.2774 | 55.509 | 1026.2774 |  |  |  |  | 175 | 173.934 | -0.015 | 0.0417 | 18.5825 | 36.5063 | 59.352 | 26.2798 | 57.0597
| 173 | 171.948 | -0.0082 | 0.0481 | 18.3237 | 36.4697 | 41.028 | 26.3172 | 38.752 |  | 190 | 188.837 | 0.0031 | 0.0361 | 18.2052 | 36.4498 | 30.395 | 26.3317 | 28.0908 |  | 173 | 171.948 | -0.0118 | 0.0614 | 18.5472 | 36.4996 | 57.618 | 26.2837 | 26.2759 | 55.327 | 1026.2759 |  |  |  |  | 174 | 172.941 | -0.0142 | 0.0396 | 18.5948 | 36.5074 | 59.567 | 26.2775 | 57.2747
| 172 | 170.954 | -0.0058 | 0.0538 | 18.3604 | 36.4741 | 45.769 | 26.3113 | 43.493 |  | 189 | 187.843 | -0.0052 | 0.0359 | 18.2116 | 36.451 | 34.383 | 26.3311 | 32.0788 |  | 172 | 170.954 | -0.0036 | 0.0587 | 18.5413 | 36.4996 | 57.792 | 26.2851 | 26.2774 | 55.501 | 1026.2774 |  |  |  |  | 173 | 171.948 | -0.0174 | 0.0397 | 18.5985 | 36.5077 | 59.837 | 26.2768 | 57.5447
| 171 | 169.96 | -0.0144 | 0.0522 | 18.3978 | 36.4788 | 47.757 | 26.3055 | 45.481 |  | 188 | 186.85 | -0.0003 | 0.0367 | 18.2196 | 36.4515 | 35.584 | 26.3295 | 33.2798 |  | 171 | 169.96 | -0.0192 | 0.0606 | 18.5433 | 36.4987 | 57.69 | 26.2839 | 26.2763 | 55.399 | 1026.2763 |  |  |  |  | 172 | 170.954 | -0.0178 | 0.039 | 18.6068 | 36.5089 | 60.418 | 26.2757 | 58.1257
| 170 | 168.967 | -0.024 | 0.0499 | 18.4184 | 36.4821 | 51.63 | 26.3028 | 49.354 |  | 187 | 185.856 | -0.0124 | 0.0364 | 18.241 | 36.46 | 34.291 | 26.3306 | 31.9868 |  | 170 | 168.967 | -0.0168 | 0.0592 | 18.5448 | 36.4996 | 57.99 | 26.2843 | 26.2766 | 55.699 | 1026.2766 |  |  |  |  | 171 | 169.96 | -0.015 | 0.0387 | 18.6066 | 36.5082 | 61.057 | 26.2751 | 58.7647
| 169 | 167.973 | -0.0149 | 0.045 | 18.4651 | 36.4914 | 53.619 | 26.2982 | 51.343 |  | 186 | 184.863 | -0.0083 | 0.0355 | 18.267 | 36.4575 | 36.659 | 26.3222 | 34.3548 |  | 169 | 167.973 | -0.025 | 0.0591 | 18.5519 | 36.5 | 57.903 | 26.2828 | 26.2752 | 55.612 | 1026.2752 |  |  |  |  | 170 | 168.967 | -0.015 | 0.0384 | 18.6244 | 36.5115 | 63.306 | 26.2731 | 61.0137
| 168 | 166.98 | -0.0169 | 0.0402 | 18.5185 | 36.4962 | 54.099 | 26.2883 | 51.823 |  | 185 | 183.869 | -0.0046 | 0.0345 | 18.2444 | 36.4596 | 40.853 | 26.3294 | 38.5488 |  | 168 | 166.98 | -0.0061 | 0.0588 | 18.5624 | 36.5013 | 58.706 | 26.2811 | 26.2735 | 56.415 | 1026.2735 |  |  |  |  | 169 | 167.973 | 0.0037 | 0.0377 | 18.635 | 36.5131 | 66.542 | 26.2717 | 64.2497
| 167 | 165.987 | -0.0088 | 0.033 | 18.5351 | 36.4975 | 60.17 | 26.2851 | 57.894 |  | 184 | 182.876 | -0.0139 | 0.0341 | 18.3128 | 36.4645 | 40.787 | 26.316 | 38.4828 |  | 167 | 165.986 | -0.0029 | 0.0578 | 18.5848 | 36.5053 | 60.824 | 26.2785 | 26.271 | 58.533 | 1026.271 |  |  |  |  | 168 | 166.98 | -0.0059 | 0.0387 | 18.6676 | 36.5212 | 68.084 | 26.2696 | 65.7917
| 166 | 164.993 | -0.0077 | 0.0343 | 18.548 | 36.5016 | 60.912 | 26.285 | 58.636 |  | 183 | 181.882 | -0.0058 | 0.0344 | 18.3381 | 36.4704 | 41.189 | 26.3141 | 38.8848 |  | 166 | 164.993 | -0.0118 | 0.058 | 18.6081 | 36.5085 | 62.488 | 26.275 | 26.2675 | 60.197 | 1026.2675 |  |  |  |  | 167 | 165.986 | -0.0148 | 0.0384 | 18.7612 | 36.533 | 69.225 | 26.2547 | 66.9327
| 165 | 164 | -0.0206 | 0.035 | 18.5832 | 36.5056 | 61.669 | 26.2791 | 59.393 |  | 182 | 180.889 | -0.0043 | 0.0359 | 18.3232 | 36.4675 | 42.052 | 26.3157 | 39.7478 |  | 165 | 164 | -0.0158 | 0.0562 | 18.6171 | 36.5094 | 64.815 | 26.2734 | 26.2659 | 62.524 | 1026.2659 |  |  |  |  | 166 | 164.993 | -0.0193 | 0.0395 | 18.8053 | 36.5372 | 71.911 | 26.2467 | 69.6187
| 164 | 163.006 | -0.0111 | 0.0332 | 18.6005 | 36.5084 | 63.44 | 26.2768 | 61.164 |  | 181 | 179.895 | -0.0142 | 0.0371 | 18.3408 | 36.4691 | 42.572 | 26.3125 | 40.2678 |  | 164 | 163.006 | -0.0047 | 0.0558 | 18.6594 | 36.5195 | 66.077 | 26.2703 | 26.2629 | 63.786 | 1026.2629 |  |  |  |  | 165 | 163.999 | -0.0152 | 0.0395 | 18.8358 | 36.5446 | 73.519 | 26.2445 | 71.2267
| 163 | 162.012 | -0.0039 | 0.0345 | 18.6161 | 36.5104 | 65.323 | 26.2744 | 63.047 |  | 180 | 178.902 | -0.015 | 0.0387 | 18.3474 | 36.4725 | 43.082 | 26.3134 | 40.7778 |  | 163 | 162.012 | -0.0114 | 0.0554 | 18.7051 | 36.5232 | 67.573 | 26.2615 | 26.2541 | 65.282 | 1026.2541 |  |  |  |  | 164 | 163.006 | -0.015 | 0.0414 | 18.9148 | 36.551 | 73.927 | 26.2292 | 71.6347
| 162 | 161.019 | -0.0175 | 0.0336 | 18.6435 | 36.5184 | 67.482 | 26.2736 | 65.206 |  | 179 | 177.908 | -0.021 | 0.0442 | 18.3611 | 36.4729 | 44.513 | 26.3102 | 42.2088 |  | 162 | 161.019 | -0.0075 | 0.0553 | 18.7353 | 36.5288 | 68.843 | 26.2581 | 26.2507 | 66.552 | 1026.2507 |  |  |  |  | 163 | 162.012 | -0.0138 | 0.0384 | 18.9247 | 36.5514 | 75.168 | 26.2269 | 72.8757
| 161 | 160.025 | -0.0158 | 0.034 | 18.6837 | 36.517 | 68.997 | 26.2623 | 66.721 |  | 178 | 176.915 | -0.0165 | 0.0451 | 18.3698 | 36.4751 | 46.467 | 26.3097 | 44.1628 |  | 161 | 160.025 | -0.0125 | 0.0547 | 18.7576 | 36.5282 | 73.507 | 26.252 | 26.2446 | 71.216 | 1026.2446 |  |  |  |  | 162 | 161.019 | -0.0159 | 0.0381 | 18.9409 | 36.5545 | 77.208 | 26.2251 | 74.9157
| 160 | 159.032 | -0.015 | 0.0368 | 18.7501 | 36.537 | 69.166 | 26.2606 | 66.89 |  | 177 | 175.921 | -0.0085 | 0.0452 | 18.3731 | 36.4753 | 46.236 | 26.3091 | 43.9318 |  | 160 | 159.032 | -0.0158 | 0.0543 | 18.7962 | 36.544 | 75.569 | 26.2542 | 26.2469 | 73.278 | 1026.2469 |  |  |  |  | 161 | 160.025 | -0.0117 | 0.0372 | 18.9856 | 36.5611 | 78.995 | 26.2186 | 76.7027
| 159 | 158.038 | -0.0081 | 0.0365 | 18.8175 | 36.5389 | 69.369 | 26.2449 | 67.093 |  | 176 | 174.928 | -0.0057 | 0.0435 | 18.4117 | 36.4819 | 47.199 | 26.3044 | 44.8948 |  | 159 | 158.038 | -0.0218 | 0.0552 | 18.9541 | 36.5567 | 76.247 | 26.2234 | 26.216 | 73.956 | 1026.216 |  |  |  |  | 160 | 159.032 | -0.0096 | 0.0369 | 19.0375 | 36.5676 | 79.206 | 26.2103 | 76.9137
| 158 | 157.044 | -0.0041 | 0.0348 | 18.8364 | 36.5393 | 70.94 | 26.2403 | 68.664 |  | 175 | 173.934 | -0.016 | 0.0404 | 18.3963 | 36.4783 | 50.362 | 26.3055 | 48.0578 |  | 158 | 157.044 | -0.0122 | 0.0564 | 18.9929 | 36.5628 | 76.964 | 26.218 | 26.2107 | 74.673 | 1026.2107 |  |  |  |  | 159 | 158.038 | -0.0203 | 0.0376 | 19.0992 | 36.5767 | 78.416 | 26.2013 | 76.1237
| 157 | 156.051 | -0.0077 | 0.0336 | 18.8343 | 36.5392 | 74.17 | 26.2407 | 71.894 |  | 174 | 172.941 | -0.015 | 0.0352 | 18.4271 | 36.4828 | 52.982 | 26.3012 | 50.6778 |  | 157 | 156.051 | -0.0108 | 0.0577 | 19.0673 | 36.5744 | 76.426 | 26.2078 | 26.2005 | 74.135 | 1026.2005 |  |  |  |  | 158 | 157.044 | -0.0171 | 0.0393 | 19.1261 | 36.5742 | 78.806 | 26.1924 | 76.5137
| 156 | 155.057 | -0.013 | 0.034 | 18.8617 | 36.5489 | 75.986 | 26.2412 | 73.71 |  | 173 | 171.948 | -0.0199 | 0.0357 | 18.4475 | 36.4879 | 53.665 | 26.2999 | 51.3608 |  | 156 | 155.057 | -0.0143 | 0.0637 | 19.0882 | 36.5687 | 76.819 | 26.198 | 26.1907 | 74.528 | 1026.1907 |  |  |  |  | 157 | 156.051 | -0.0138 | 0.0423 | 19.1718 | 36.5813 | 80.294 | 26.186 | 78.0017
| 155 | 154.064 | -0.0222 | 0.0351 | 18.9895 | 36.5666 | 76.452 | 26.2219 | 74.176 |  | 172 | 170.954 | -0.0204 | 0.0332 | 18.4778 | 36.4902 | 54.158 | 26.294 | 51.8538 |  | 155 | 154.064 | -0.0117 | 0.0611 | 19.0594 | 36.5718 | 77.801 | 26.2078 | 26.2006 | 75.51 | 1026.2006 |  |  |  |  | 156 | 155.057 | -0.0138 | 0.043 | 19.1975 | 36.593 | 82.836 | 26.1883 | 80.5437
| 154 | 153.07 | -0.0174 | 0.0355 | 19.0694 | 36.571 | 77.253 | 26.2046 | 74.977 |  | 171 | 169.96 | -0.0151 | 0.0329 | 18.4877 | 36.491 | 55.925 | 26.2921 | 53.6208 |  | 154 | 153.07 | -0.0141 | 0.0621 | 19.1249 | 36.576 | 77.832 | 26.1941 | 26.1869 | 75.541 | 1026.1869 |  |  |  |  | 155 | 154.064 | -0.0157 | 0.0434 | 19.2536 | 36.5877 | 86.807 | 26.1696 | 84.5147
| 153 | 152.076 | -0.0057 | 0.0364 | 19.0588 | 36.5683 | 78.301 | 26.2053 | 76.025 |  | 170 | 168.967 | -0.0088 | 0.0324 | 18.4836 | 36.4929 | 57.267 | 26.2946 | 54.9628 |  | 153 | 152.076 | -0.017 | 0.0627 | 19.1261 | 36.5765 | 78.191 | 26.1941 | 26.187 | 75.9 | 1026.187 |  |  |  |  | 154 | 153.07 | -0.0187 | 0.0452 | 19.4735 | 36.6393 | 87.335 | 26.1518 | 85.0427
| 152 | 151.083 | -0.0133 | 0.0348 | 19.0987 | 36.5763 | 78.817 | 26.2011 | 76.541 |  | 169 | 167.974 | -0.0232 | 0.0328 | 18.5291 | 36.4985 | 57.872 | 26.2874 | 55.5678 |  | 152 | 151.082 | -0.009 | 0.0642 | 19.1282 | 36.5786 | 78.834 | 26.1952 | 26.1881 | 76.543 | 1026.1881 |  |  |  |  | 153 | 152.076 | -0.0113 | 0.0464 | 19.5651 | 36.6285 | 89.756 | 26.1196 | 87.4637
| 151 | 150.089 | -0.015 | 0.0361 | 19.1165 | 36.5769 | 79.498 | 26.197 | 77.222 |  | 168 | 166.98 | -0.0139 | 0.0299 | 18.5438 | 36.5 | 57.782 | 26.2848 | 55.4778 |  | 151 | 150.09 | -0.0047 | 0.0637 | 19.1765 | 36.582 | 78.516 | 26.1853 | 26.1782 | 76.225 | 1026.1782 |  |  |  |  | 152 | 151.083 | -0.0188 | 0.0502 | 19.6588 | 36.6418 | 90.593 | 26.1051 | 88.3007
| 150 | 149.096 | -0.015 | 0.0363 | 19.1327 | 36.5791 | 80.887 | 26.1944 | 78.611 |  | 167 | 165.986 | -0.0151 | 0.0303 | 18.5579 | 36.5023 | 58.266 | 26.283 | 55.9618 |  | 150 | 149.096 | -0.009 | 0.0645 | 19.1663 | 36.5811 | 78.847 | 26.1873 | 26.1802 | 76.556 | 1026.1802 |  |  |  |  | 151 | 150.089 | -0.0206 | 0.0502 | 19.7262 | 36.6524 | 90.763 | 26.0954 | 88.4707
| 149 | 148.102 | -0.0078 | 0.0349 | 19.1482 | 36.5813 | 82.902 | 26.1921 | 80.626 |  | 166 | 164.993 | -0.0159 | 0.0323 | 18.5508 | 36.5008 | 59.105 | 26.2836 | 56.8008 |  | 149 | 148.102 | -0.0214 | 0.065 | 19.1726 | 36.5833 | 79.157 | 26.1873 | 26.1803 | 76.866 | 1026.1803 |  |  |  |  | 150 | 149.096 | -0.0151 | 0.0495 | 19.7434 | 36.6536 | 91.048 | 26.0917 | 88.7557
| 148 | 147.108 | -0.0086 | 0.0347 | 19.1992 | 36.591 | 83.935 | 26.1863 | 81.659 |  | 165 | 163.999 | -0.019 | 0.0315 | 18.5674 | 36.5034 | 59.134 | 26.2814 | 56.8298 |  | 148 | 147.108 | -0.0065 | 0.0649 | 19.1814 | 36.5812 | 80.422 | 26.1835 | 26.1765 | 78.131 | 1026.1765 |  |  |  |  | 149 | 148.102 | -0.018 | 0.0485 | 19.7556 | 36.653 | 91.378 | 26.0881 | 89.0857
| 147 | 146.115 | -0.0152 | 0.034 | 19.3214 | 36.611 | 84.223 | 26.1699 | 81.947 |  | 164 | 163.005 | -0.0112 | 0.0286 | 18.5842 | 36.5048 | 58.923 | 26.2783 | 56.6188 |  | 147 | 146.115 | -0.0076 | 0.0675 | 19.2712 | 36.6003 | 84.097 | 26.1747 | 26.1678 | 81.806 | 1026.1678 |  |  |  |  | 148 | 147.108 | -0.0207 | 0.0494 | 19.763 | 36.654 | 92.064 | 26.0869 | 89.7717
| 146 | 145.121 | -0.0183 | 0.0351 | 19.4099 | 36.6125 | 85.128 | 26.1479 | 82.852 |  | 163 | 162.012 | -0.0101 | 0.0297 | 18.5834 | 36.5042 | 60.007 | 26.278 | 57.7028 |  | 146 | 145.121 | -0.0153 | 0.0701 | 19.3884 | 36.6177 | 86.503 | 26.1575 | 26.1505 | 84.212 | 1026.1505 |  |  |  |  | 147 | 146.114 | -0.0115 | 0.0486 | 19.7675 | 36.6547 | 93.057 | 26.0862 | 90.7647
| 145 | 144.127 | -0.0161 | 0.0342 | 19.4516 | 36.6157 | 86.4 | 26.1395 | 84.124 |  | 162 | 161.019 | -0.0116 | 0.03 | 18.5847 | 36.5039 | 64.187 | 26.2774 | 61.8828 |  | 145 | 144.127 | -0.0118 | 0.0707 | 19.5231 | 36.6304 | 87.186 | 26.132 | 26.125 | 84.895 | 1026.125 |  |  |  |  | 146 | 145.121 | -0.0075 | 0.0478 | 19.7745 | 36.6561 | 94.667 | 26.0854 | 92.3747
| 144 | 143.134 | -0.0103 | 0.0336 | 19.5101 | 36.626 | 87.23 | 26.132 | 84.954 |  | 161 | 160.025 | -0.0191 | 0.0284 | 18.6459 | 36.5211 | 69.265 | 26.2751 | 66.9608 |  | 144 | 143.134 | -0.0177 | 0.072 | 19.6741 | 36.6522 | 90.371 | 26.109 | 26.102 | 88.08 | 1026.102 |  |  |  |  | 145 | 144.128 | -0.0128 | 0.0476 | 19.7866 | 36.6576 | 95.981 | 26.0833 | 93.6887
| 143 | 142.14 | -0.0155 | 0.0351 | 19.5715 | 36.6342 | 87.941 | 26.1222 | 85.665 |  | 160 | 159.032 | -0.0148 | 0.0281 | 18.7063 | 36.5234 | 71.554 | 26.2614 | 69.2498 |  | 143 | 142.14 | -0.0128 | 0.0712 | 19.8869 | 36.672 | 93.712 | 26.0678 | 26.0608 | 91.421 | 1026.0608 |  |  |  |  | 144 | 143.134 | -0.015 | 0.047 | 19.8114 | 36.6651 | 96.981 | 26.0826 | 94.6887
| 142 | 141.147 | -0.0271 | 0.0379 | 19.6652 | 36.6429 | 90.712 | 26.1042 | 88.436 |  | 159 | 158.038 | -0.0115 | 0.0278 | 18.783 | 36.5354 | 73.601 | 26.251 | 71.2968 |  | 142 | 141.147 | -0.0071 | 0.0691 | 19.9373 | 36.676 | 94.526 | 26.0575 | 26.0504 | 92.235 | 1026.0504 |  |  |  |  | 143 | 142.14 | -0.017 | 0.0466 | 19.8886 | 36.6772 | 97.617 | 26.0713 | 95.3247
| 141 | 140.153 | -0.0145 | 0.0368 | 19.6982 | 36.6416 | 94.448 | 26.0945 | 92.172 |  | 158 | 157.044 | -0.0151 | 0.0261 | 18.8516 | 36.5484 | 73.917 | 26.2434 | 71.6128 |  | 141 | 140.153 | -0.013 | 0.0655 | 19.9619 | 36.6826 | 96.517 | 26.056 | 26.049 | 94.226 | 1026.049 |  |  |  |  | 142 | 141.147 | -0.0159 | 0.0455 | 19.9813 | 36.6845 | 98.349 | 26.0523 | 96.0567
| 140 | 139.159 | -0.014 | 0.0366 | 19.7381 | 36.6614 | 96.462 | 26.0991 | 94.186 |  | 157 | 156.051 | -0.0227 | 0.0258 | 18.9537 | 36.558 | 74.723 | 26.2245 | 72.4188 |  | 140 | 139.159 | -0.0209 | 0.0657 | 20.0077 | 36.6914 | 97.386 | 26.0505 | 26.0436 | 95.095 | 1026.0436 |  |  |  |  | 141 | 140.153 | -0.0117 | 0.045 | 20.0513 | 36.6943 | 100.275 | 26.0412 | 97.9827
| 139 | 138.165 | -0.0078 | 0.0375 | 19.9399 | 36.6907 | 97.86 | 26.068 | 95.584 |  | 156 | 155.058 | -0.0181 | 0.0266 | 18.8839 | 36.5423 | 78.053 | 26.2304 | 75.7488 |  | 139 | 138.165 | -0.0119 | 0.0667 | 20.0672 | 36.7 | 99.972 | 26.0412 | 26.0343 | 97.681 | 1026.0343 |  |  |  |  | 140 | 139.159 | -0.0151 | 0.0429 | 20.1024 | 36.6908 | 103.538 | 26.0248 | 101.2457
| 138 | 137.172 | -0.0069 | 0.0394 | 20.1134 | 36.7005 | 99.341 | 26.0292 | 97.065 |  | 155 | 154.064 | -0.0079 | 0.0268 | 18.9926 | 36.5692 | 79.382 | 26.2231 | 77.0778 |  | 138 | 137.172 | -0.0143 | 0.063 | 20.1653 | 36.7107 | 101.795 | 26.0232 | 26.0162 | 99.504 | 1026.0162 |  |  |  |  | 139 | 138.166 | -0.0048 | 0.0474 | 20.0762 | 36.7172 | 104.946 | 26.052 | 102.6537
| 137 | 136.178 | -0.0086 | 0.0405 | 20.2654 | 36.719 | 101.534 | 26.0027 | 99.258 |  | 154 | 153.07 | -0.0077 | 0.0271 | 19.0563 | 36.5773 | 79.478 | 26.2128 | 77.1738 |  | 137 | 136.178 | -0.0092 | 0.0612 | 20.2289 | 36.7123 | 104.033 | 26.0074 | 26.0005 | 101.742 | 1026.0005 |  |  |  |  | 138 | 137.172 | -0.0088 | 0.0429 | 20.3451 | 36.7336 | 104.575 | 25.9924 | 102.2827
| 136 | 135.185 | -0.0233 | 0.0396 | 20.3474 | 36.7256 | 103.074 | 25.9857 | 100.798 |  | 153 | 152.076 | -0.015 | 0.0284 | 19.1881 | 36.5871 | 79.021 | 26.1863 | 76.7168 |  | 136 | 135.185 | -0.0226 | 0.0627 | 20.3332 | 36.7447 | 105.658 | 26.0041 | 25.9971 | 103.367 | 1025.9971 |  |  |  |  | 137 | 136.178 | -0.0148 | 0.0408 | 20.4175 | 36.737 | 104.855 | 25.9755 | 102.5627
| 135 | 134.191 | -0.0114 | 0.0414 | 20.4294 | 36.7389 | 103.549 | 25.9737 | 101.273 |  | 152 | 151.082 | -0.0062 | 0.0326 | 19.2145 | 36.5903 | 78.219 | 26.1818 | 75.9148 |  | 135 | 134.191 | -0.0199 | 0.0629 | 20.4272 | 36.7394 | 105.143 | 25.9747 | 25.9678 | 102.852 | 1025.9678 |  |  |  |  | 136 | 135.184 | -0.0113 | 0.0395 | 20.48 | 36.7435 | 105.087 | 25.9636 | 102.7947
| 134 | 133.197 | -0.0076 | 0.0395 | 20.5159 | 36.742 | 104.111 | 25.9528 | 101.835 |  | 151 | 150.089 | -0.017 | 0.0337 | 19.1854 | 36.5778 | 79.1 | 26.1798 | 76.7958 |  | 134 | 133.197 | -0.0292 | 0.0619 | 20.5353 | 36.751 | 104.576 | 25.9543 | 25.9474 | 102.285 | 1025.9474 |  |  |  |  | 135 | 134.191 | -0.0077 | 0.0397 | 20.5334 | 36.7455 | 105.375 | 25.9507 | 103.0827
| 133 | 132.204 | -0.0153 | 0.0379 | 20.549 | 36.7457 | 104.97 | 25.9466 | 102.694 |  | 150 | 149.096 | -0.0116 | 0.036 | 19.2098 | 36.5912 | 80.424 | 26.1837 | 78.1198 |  | 133 | 132.203 | -0.0167 | 0.0652 | 20.5883 | 36.7526 | 104.008 | 25.9412 | 25.9343 | 101.717 | 1025.9343 |  |  |  |  | 134 | 133.197 | -0.0157 | 0.0399 | 20.5344 | 36.7469 | 106.067 | 25.9514 | 103.7747
| 132 | 131.21 | -0.015 | 0.0376 | 20.5611 | 36.747 | 105.605 | 25.9443 | 103.329 |  | 149 | 148.102 | -0.0174 | 0.0397 | 19.4 | 36.6104 | 84.327 | 26.1489 | 82.0228 |  | 132 | 131.21 | -0.0118 | 0.0608 | 20.5975 | 36.751 | 103.459 | 25.9375 | 25.9307 | 101.168 | 1025.9307 |  |  |  |  | 133 | 132.204 | -0.0088 | 0.04 | 20.6156 | 36.762 | 106.642 | 25.941 | 104.3497
| 131 | 130.216 | -0.0137 | 0.038 | 20.6228 | 36.7558 | 106.627 | 25.9342 | 104.351 |  | 148 | 147.108 | -0.0158 | 0.0408 | 19.4234 | 36.6138 | 86.867 | 26.1454 | 84.5628 |  | 131 | 130.216 | -0.0152 | 0.0606 | 20.5642 | 36.7451 | 104.436 | 25.942 | 25.9353 | 102.145 | 1025.9353 |  |  |  |  | 132 | 131.21 | -0.0153 | 0.0407 | 20.6838 | 36.76 | 106.988 | 25.9209 | 104.6957
| 130 | 129.223 | -0.0077 | 0.0372 | 20.6707 | 36.7565 | 107.426 | 25.9218 | 105.15 |  | 147 | 146.114 | -0.01 | 0.0414 | 19.4523 | 36.6187 | 90.765 | 26.1416 | 88.4608 |  | 130 | 129.223 | -0.015 | 0.0606 | 20.5709 | 36.747 | 107.285 | 25.9416 | 25.9349 | 104.994 | 1025.9349 |  |  |  |  | 131 | 130.216 | -0.015 | 0.0415 | 20.7006 | 36.7614 | 107.177 | 25.9174 | 104.8847
| 129 | 128.228 | -0.0077 | 0.0369 | 20.7302 | 36.7651 | 108.302 | 25.9122 | 106.026 |  | 146 | 145.121 | -0.001 | 0.0417 | 19.4937 | 36.6243 | 94.546 | 26.135 | 92.2418 |  | 129 | 128.229 | -0.0102 | 0.0614 | 20.6634 | 36.7638 | 109.968 | 25.9294 | 25.9227 | 107.677 | 1025.9227 |  |  |  |  | 130 | 129.223 | -0.0075 | 0.0403 | 20.7361 | 36.7681 | 107.224 | 25.9129 | 104.9317
| 128 | 127.235 | -0.0077 | 0.0383 | 20.8057 | 36.7678 | 109.075 | 25.8936 | 106.799 |  | 145 | 144.128 | -0.0347 | 0.0422 | 19.5995 | 36.6525 | 95.459 | 26.1288 | 93.1548 |  | 128 | 127.235 | -0.0078 | 0.0621 | 20.8183 | 36.7765 | 110.632 | 25.8968 | 25.8901 | 108.341 | 1025.8901 |  |  |  |  | 129 | 128.229 | -0.0077 | 0.0393 | 20.7786 | 36.769 | 107.464 | 25.9019 | 105.1717
| 127 | 126.241 | -0.0152 | 0.0368 | 20.8507 | 36.7757 | 109.52 | 25.8874 | 107.244 |  | 144 | 143.134 | -0.0227 | 0.043 | 19.8476 | 36.6813 | 95.389 | 26.0853 | 93.0848 |  | 127 | 126.241 | -0.0142 | 0.0621 | 20.9876 | 36.792 | 109.612 | 25.8623 | 25.8555 | 107.321 | 1025.8555 |  |  |  |  | 128 | 127.235 | -0.0147 | 0.0412 | 20.79 | 36.7688 | 108.354 | 25.8986 | 106.0617
| 126 | 125.247 | -0.015 | 0.0354 | 20.9607 | 36.7899 | 109.258 | 25.8681 | 106.982 |  | 143 | 142.14 | -0.0148 | 0.0405 | 19.9845 | 36.685 | 94.904 | 26.0519 | 92.5998 |  | 126 | 125.247 | -0.0077 | 0.0616 | 21.0679 | 36.7927 | 108.768 | 25.8408 | 25.8341 | 106.477 | 1025.8341 |  |  |  |  | 127 | 126.241 | -0.0098 | 0.0396 | 20.8167 | 36.7708 | 110.707 | 25.8929 | 108.4147
| 125 | 124.254 | -0.0114 | 0.0364 | 21.0031 | 36.7849 | 108.666 | 25.8526 | 106.39 |  | 142 | 141.147 | -0.015 | 0.0379 | 20.0613 | 36.6918 | 95.627 | 26.0366 | 93.3228 |  | 125 | 124.254 | -0.011 | 0.0605 | 21.1409 | 36.799 | 108.716 | 25.8254 | 25.8187 | 106.425 | 1025.8187 |  |  |  |  | 126 | 125.247 | -0.0086 | 0.0389 | 20.8367 | 36.7837 | 111.488 | 25.8973 | 109.1957
| 124 | 123.26 | -0.0049 | 0.0364 | 21.1146 | 36.7964 | 108.294 | 25.8307 | 106.018 |  | 141 | 140.153 | -0.0209 | 0.0377 | 20.0052 | 36.6756 | 98.025 | 26.0391 | 95.7208 |  | 124 | 123.26 | -0.0057 | 0.0615 | 21.174 | 36.8057 | 108.856 | 25.8214 | 25.8147 | 106.565 | 1025.8147 |  |  |  |  | 125 | 124.254 | -0.0028 | 0.0389 | 21.0148 | 36.7936 | 110.136 | 25.8561 | 107.8437
| 123 | 122.266 | 0.0071 | 0.0386 | 21.1657 | 36.787 | 108.409 | 25.8094 | 106.133 |  | 140 | 139.159 | -0.0216 | 0.0398 | 20.042 | 36.7007 | 101.074 | 26.0485 | 98.7698 |  | 123 | 122.266 | -0.0125 | 0.0617 | 21.3 | 36.8137 | 109.497 | 25.7927 | 25.786 | 107.206 | 1025.786 |  |  |  |  | 124 | 123.26 | -0.0028 | 0.04 | 21.1948 | 36.8169 | 109.459 | 25.8242 | 107.1667
| 122 | 121.272 | 0.0112 | 0.0413 | 21.2287 | 36.7963 | 109.498 | 25.7991 | 107.222 |  | 139 | 138.166 | -0.0153 | 0.0376 | 20.1087 | 36.707 | 101.836 | 26.0355 | 99.5318 |  | 122 | 121.272 | 0.0016 | 0.0613 | 21.4264 | 36.816 | 109.482 | 25.7593 | 25.7527 | 107.191 | 1025.7527 |  |  |  |  | 123 | 122.266 | -0.0146 | 0.0424 | 21.385 | 36.8164 | 109.1 | 25.7711 | 106.8077
| 121 | 120.279 | 0.0021 | 0.0429 | 21.3499 | 36.7966 | 109.795 | 25.7658 | 107.519 |  | 138 | 137.172 | -0.015 | 0.0378 | 20.2627 | 36.721 | 101.563 | 26.005 | 99.2588 |  | 121 | 120.279 | -0.0004 | 0.0621 | 21.4703 | 36.8154 | 110.171 | 25.7466 | 25.74 | 107.88 | 1025.74 |  |  |  |  | 122 | 121.272 | -0.0115 | 0.0413 | 21.473 | 36.8157 | 109.245 | 25.7461 | 106.9527
| 120 | 119.285 | -0.0015 | 0.0438 | 21.3774 | 36.8054 | 109.375 | 25.7649 | 107.099 |  | 137 | 136.178 | -0.0206 | 0.0352 | 20.3247 | 36.7249 | 102.174 | 25.9913 | 99.8698 |  | 120 | 119.285 | 0.0011 | 0.0631 | 21.5676 | 36.8213 | 110.138 | 25.724 | 25.7174 | 107.847 | 1025.7174 |  |  |  |  | 121 | 120.279 | -0.0062 | 0.0405 | 21.5027 | 36.8188 | 110.812 | 25.7402 | 108.5197
| 119 | 118.291 | 0.0032 | 0.0456 | 21.4767 | 36.8083 | 109.084 | 25.7395 | 106.808 |  | 136 | 135.185 | -0.0173 | 0.0324 | 20.3166 | 36.7237 | 103.106 | 25.9925 | 100.8018 |  | 119 | 118.291 | 0.0014 | 0.0659 | 21.6296 | 36.8182 | 110.387 | 25.7043 | 25.6977 | 108.096 | 1025.6977 |  |  |  |  | 120 | 119.285 | -0.0088 | 0.0413 | 21.571 | 36.8153 | 112.382 | 25.7185 | 110.0897
| 118 | 117.297 | -0.0054 | 0.0483 | 21.524 | 36.8096 | 109.78 | 25.7272 | 107.504 |  | 135 | 134.191 | -0.0192 | 0.0308 | 20.3753 | 36.7326 | 103.932 | 25.9836 | 101.6278 |  | 118 | 117.297 | -0.0109 | 0.0656 | 21.6365 | 36.818 | 110.925 | 25.7022 | 25.6957 | 108.634 | 1025.6957 |  |  |  |  | 119 | 118.291 | -0.0012 | 0.0412 | 21.5789 | 36.8246 | 112.955 | 25.7234 | 110.6627
| 117 | 116.303 | -0.0005 | 0.0561 | 21.5267 | 36.8024 | 110.258 | 25.721 | 107.982 |  | 134 | 133.198 | -0.0127 | 0.0317 | 20.3935 | 36.7287 | 104.038 | 25.9756 | 101.7338 |  | 117 | 116.304 | 0.0002 | 0.0656 | 21.6746 | 36.8207 | 110.964 | 25.6936 | 25.6871 | 108.673 | 1025.6871 |  |  |  |  | 118 | 117.297 | -0.0004 | 0.0416 | 21.7339 | 36.8274 | 112.95 | 25.682 | 110.6577
| 116 | 115.31 | 0.0005 | 0.0507 | 21.5811 | 36.8178 | 110.682 | 25.7176 | 108.406 |  | 133 | 132.204 | -0.0028 | 0.0333 | 20.4437 | 36.7426 | 104.551 | 25.9727 | 102.2468 |  | 116 | 115.31 | -0.0004 | 0.0693 | 21.7247 | 36.8227 | 111.804 | 25.6811 | 25.6746 | 109.513 | 1025.6746 |  |  |  |  | 117 | 116.303 | 0.0027 | 0.0437 | 21.8207 | 36.8312 | 112.734 | 25.6606 | 110.4417
| 115 | 114.316 | -0.0022 | 0.0489 | 21.6787 | 36.8182 | 111.066 | 25.6905 | 108.79 |  | 132 | 131.21 | -0.013 | 0.0324 | 20.5397 | 36.7467 | 105.898 | 25.9499 | 103.5938 |  | 115 | 114.316 | -0.0061 | 0.0674 | 21.7399 | 36.8165 | 114.417 | 25.6721 | 25.6657 | 112.126 | 1025.6657 |  |  |  |  | 116 | 115.31 | 0.0025 | 0.0448 | 21.8795 | 36.8287 | 115.091 | 25.6421 | 112.7987
| 114 | 113.322 | 0.0095 | 0.0486 | 21.7479 | 36.8232 | 111.709 | 25.675 | 109.433 |  | 131 | 130.216 | -0.0177 | 0.0329 | 20.6637 | 36.7652 | 106.251 | 25.9303 | 103.9468 |  | 114 | 113.322 | 0.011 | 0.0686 | 21.7911 | 36.8313 | 116.215 | 25.669 | 25.6626 | 113.924 | 1025.6626 |  |  |  |  | 115 | 114.316 | 0.0042 | 0.0465 | 21.9128 | 36.8287 | 119.626 | 25.6327 | 117.3337
| 113 | 112.328 | 0.0081 | 0.0474 | 21.8168 | 36.8257 | 111.978 | 25.6575 | 109.702 |  | 130 | 129.222 | -0.0149 | 0.0315 | 20.7866 | 36.7686 | 106.433 | 25.8995 | 104.1288 |  | 113 | 112.328 | 0.0061 | 0.0669 | 21.9803 | 36.844 | 116.648 | 25.6253 | 25.619 | 114.357 | 1025.619 |  |  |  |  | 114 | 113.322 | 0.0219 | 0.0457 | 21.8943 | 36.8447 | 120.101 | 25.6501 | 117.8087
| 112 | 111.335 | -0.0015 | 0.0468 | 21.9022 | 36.8291 | 111.852 | 25.6361 | 109.576 |  | 129 | 128.229 | -0.0075 | 0.0314 | 20.7881 | 36.7591 | 107.009 | 25.8918 | 104.7048 |  | 112 | 111.335 | 0.0054 | 0.065 | 22.1023 | 36.8392 | 117.163 | 25.5871 | 25.5807 | 114.872 | 1025.5807 |  |  |  |  | 113 | 112.329 | 0.0216 | 0.0482 | 22.1669 | 36.8586 | 119.841 | 25.5836 | 117.5487
| 111 | 110.341 | 0.0103 | 0.0472 | 21.9796 | 36.8307 | 112.891 | 25.6154 | 110.615 |  | 128 | 127.235 | -0.0086 | 0.0316 | 20.8324 | 36.787 | 107.4 | 25.901 | 105.0958 |  | 111 | 110.341 | 0.0094 | 0.0675 | 22.1359 | 36.8482 | 118.212 | 25.5845 | 25.5781 | 115.921 | 1025.5781 |  |  |  |  | 112 | 111.334 | 0.0103 | 0.0448 | 22.3379 | 36.8672 | 120.728 | 25.5414 | 118.4357
| 110 | 109.347 | 0.0216 | 0.0443 | 22.0351 | 36.8314 | 114.947 | 25.6002 | 112.671 |  | 127 | 126.242 | -0.0104 | 0.0317 | 20.9987 | 36.7868 | 107.598 | 25.8553 | 105.2938 |  | 110 | 109.347 | 0.0214 | 0.0639 | 22.3029 | 36.8592 | 120.633 | 25.5452 | 25.5389 | 118.342 | 1025.5389 |  |  |  |  | 111 | 110.341 | 0.011 | 0.0457 | 22.5609 | 36.8645 | 121.092 | 25.4754 | 118.7997
| 109 | 108.353 | 0.0259 | 0.0434 | 22.0382 | 36.8377 | 116.867 | 25.6041 | 114.591 |  | 126 | 125.247 | 0.0047 | 0.0327 | 21.0798 | 36.7958 | 109.136 | 25.8399 | 106.8318 |  | 109 | 108.353 | 0.0095 | 0.0659 | 22.4558 | 36.8493 | 123.159 | 25.494 | 25.4877 | 120.868 | 1025.4877 |  |  |  |  | 110 | 109.347 | 0.0256 | 0.0464 | 22.6926 | 36.8711 | 123.131 | 25.4425 | 120.8387
| 108 | 107.36 | 0.0165 | 0.0435 | 22.2249 | 36.8514 | 119.368 | 25.5616 | 117.092 |  | 125 | 124.254 | -0.0053 | 0.0332 | 21.1099 | 36.7911 | 109.547 | 25.828 | 107.2428 |  | 108 | 107.36 | 0.0125 | 0.0652 | 22.5274 | 36.869 | 124.337 | 25.4885 | 25.4822 | 122.046 | 1025.4822 |  |  |  |  | 109 | 108.353 | 0.0207 | 0.0447 | 22.7014 | 36.8593 | 125.296 | 25.431 | 123.0037
| 107 | 106.366 | 0.0094 | 0.0414 | 22.3897 | 36.8476 | 120.946 | 25.5116 | 118.67 |  | 124 | 123.26 | -0.0061 | 0.0327 | 21.3045 | 36.8194 | 108.955 | 25.7958 | 106.6508 |  | 107 | 106.366 | 0.0003 | 0.0694 | 22.8219 | 36.8784 | 123.983 | 25.4107 | 25.4044 | 121.692 | 1025.4044 |  |  |  |  | 108 | 107.359 | 0.0086 | 0.0447 | 22.8112 | 36.89 | 125.272 | 25.4226 | 122.9797
| 106 | 105.372 | 0.006 | 0.041 | 22.4435 | 36.8701 | 120.831 | 25.5133 | 118.555 |  | 123 | 122.266 | 0.0011 | 0.0322 | 21.4243 | 36.8122 | 109.193 | 25.757 | 106.8888 |  | 106 | 105.372 | 0.0062 | 0.0664 | 22.9208 | 36.8793 | 124.064 | 25.3827 | 25.3764 | 121.773 | 1025.3764 |  |  |  |  | 107 | 106.366 | 0.0211 | 0.0495 | 23.0174 | 36.888 | 124.503 | 25.3613 | 122.2107
| 105 | 104.378 | 0.0093 | 0.0408 | 22.762 | 36.8704 | 120.224 | 25.422 | 117.948 |  | 122 | 121.272 | -0.0078 | 0.0328 | 21.3822 | 36.7968 | 109.586 | 25.757 | 107.2818 |  | 105 | 104.378 | 0.0186 | 0.0662 | 22.9456 | 36.882 | 124.489 | 25.3776 | 25.3713 | 122.198 | 1025.3713 |  |  |  |  | 106 | 105.372 | 0.0141 | 0.0476 | 23.0626 | 36.8867 | 124.048 | 25.3471 | 121.7557
| 104 | 103.385 | 0.0083 | 0.0428 | 22.8721 | 36.8636 | 122.447 | 25.3849 | 120.171 |  | 121 | 120.279 | -0.0012 | 0.0341 | 21.4284 | 36.8191 | 109.786 | 25.7611 | 107.4818 |  | 104 | 103.384 | 0.0211 | 0.0665 | 23.0026 | 36.8833 | 124.824 | 25.362 | 25.3558 | 122.533 | 1025.3558 |  |  |  |  | 105 | 104.378 | 0.0124 | 0.0492 | 23.0939 | 36.8857 | 124.056 | 25.3372 | 121.7637
| 103 | 102.39 | 0.0124 | 0.0475 | 22.8408 | 36.8463 | 125.317 | 25.3809 | 123.041 |  | 120 | 119.285 | 0.0024 | 0.0361 | 21.5371 | 36.8145 | 109.267 | 25.7274 | 106.9628 |  | 103 | 102.391 | 0.0149 | 0.0665 | 23.0176 | 36.881 | 125.279 | 25.3559 | 25.3497 | 122.988 | 1025.3497 |  |  |  |  | 104 | 103.384 | 0.0076 | 0.0498 | 23.1015 | 36.8836 | 124.447 | 25.3334 | 122.1547
| 102 | 101.397 | 0.0185 | 0.0491 | 22.8957 | 36.8929 | 126.697 | 25.4003 | 124.421 |  | 119 | 118.291 | 0.01 | 0.0377 | 21.5737 | 36.8132 | 109.491 | 25.7161 | 107.1868 |  | 102 | 101.397 | 0.0209 | 0.067 | 23.0191 | 36.8824 | 124.855 | 25.3565 | 25.3504 | 122.564 | 1025.3504 |  |  |  |  | 103 | 102.391 | 0.0206 | 0.0492 | 23.1024 | 36.8823 | 125.063 | 25.3322 | 122.7707
| 101 | 100.403 | 0.0206 | 0.0511 | 23.0541 | 36.8782 | 126.728 | 25.3431 | 124.452 |  | 118 | 117.297 | -0.0006 | 0.0403 | 21.5589 | 36.8056 | 109.383 | 25.7145 | 107.0788 |  | 101 | 100.403 | 0.01 | 0.0664 | 23.0766 | 36.8831 | 124.609 | 25.3403 | 25.3342 | 122.318 | 1025.3342 |  |  |  |  | 102 | 101.397 | 0.0284 | 0.0488 | 23.0837 | 36.8789 | 126.318 | 25.3351 | 124.0257
| 100 | 99.41 | 0.0029 | 0.0469 | 23.0836 | 36.8851 | 126.506 | 25.3398 | 124.23 |  | 117 | 116.303 | 0.0034 | 0.041 | 21.6071 | 36.82 | 109.826 | 25.7119 | 107.5218 |  | 100 | 99.41 | 0.0214 | 0.07 | 23.1033 | 36.8814 | 125.172 | 25.3312 | 25.3252 | 122.881 | 1025.3252 |  |  |  |  | 101 | 100.403 | 0.0215 | 0.0481 | 23.1369 | 36.8822 | 127.142 | 25.322 | 124.8497
| 99 | 98.416 | 0.0311 | 0.0475 | 23.1554 | 36.8903 | 126.369 | 25.3228 | 124.093 |  | 116 | 115.31 | 0.001 | 0.0404 | 21.6848 | 36.8143 | 110.215 | 25.6859 | 107.9108 |  | 99 | 98.416 | 0.0216 | 0.0701 | 23.111 | 36.8778 | 126.105 | 25.3262 | 25.3202 | 123.814 | 1025.3202 |  |  |  |  | 100 | 99.409 | 0.0216 | 0.0492 | 23.1895 | 36.8855 | 127.289 | 25.3091 | 124.9967
| 98 | 97.421 | 0.011 | 0.0474 | 23.2196 | 36.8877 | 126.451 | 25.3021 | 124.175 |  | 115 | 114.316 | -0.0077 | 0.04 | 21.7185 | 36.8165 | 109.795 | 25.6782 | 107.4908 |  | 98 | 97.421 | 0.0317 | 0.0697 | 23.1174 | 36.8822 | 126.949 | 25.3277 | 25.3218 | 124.658 | 1025.3218 |  |  |  |  | 99 | 98.415 | 0.0235 | 0.0502 | 23.2199 | 36.8872 | 127.446 | 25.3015 | 125.1537
| 97 | 96.427 | 0.0217 | 0.0474 | 23.2373 | 36.8851 | 127.363 | 25.2949 | 125.087 |  | 114 | 113.322 | 0.0043 | 0.0396 | 21.7789 | 36.822 | 110.135 | 25.6654 | 107.8308 |  | 97 | 96.427 | 0.0322 | 0.0706 | 23.1819 | 36.8842 | 127.629 | 25.3104 | 25.3045 | 125.338 | 1025.3045 |  |  |  |  | 98 | 97.421 | 0.0287 | 0.0507 | 23.2364 | 36.8875 | 127.438 | 25.297 | 125.1457
| 96 | 95.433 | 0.0242 | 0.048 | 23.2281 | 36.8889 | 127.609 | 25.3005 | 125.333 |  | 113 | 112.329 | 0.0033 | 0.0391 | 21.7545 | 36.8192 | 112.73 | 25.6701 | 110.4258 |  | 96 | 95.434 | 0.0263 | 0.0701 | 23.2096 | 36.8836 | 127.789 | 25.3019 | 25.296 | 125.498 | 1025.296 |  |  |  |  | 97 | 96.427 | 0.0289 | 0.0506 | 23.2333 | 36.8883 | 127.054 | 25.2985 | 124.7617
| 95 | 94.44 | 0.0261 | 0.0468 | 23.2759 | 36.8883 | 127.589 | 25.286 | 125.313 |  | 112 | 111.335 | 0.0014 | 0.038 | 21.8341 | 36.8234 | 113.67 | 25.6509 | 111.3658 |  | 95 | 94.439 | 0.023 | 0.0693 | 23.21 | 36.888 | 127.76 | 25.305 | 25.2993 | 125.469 | 1025.2993 |  |  |  |  | 96 | 95.433 | 0.027 | 0.0512 | 23.2609 | 36.8868 | 127.034 | 25.2893 | 124.7417
| 94 | 93.446 | 0.0332 | 0.0471 | 23.2888 | 36.8879 | 127.906 | 25.2819 | 125.63 |  | 111 | 110.341 | 0.0027 | 0.0377 | 21.8784 | 36.8354 | 113.377 | 25.6475 | 111.0728 |  | 94 | 93.446 | 0.031 | 0.0709 | 23.254 | 36.8868 | 127.392 | 25.2913 | 25.2856 | 125.101 | 1025.2856 |  |  |  |  | 95 | 94.44 | 0.0243 | 0.051 | 23.2762 | 36.8855 | 127.462 | 25.2838 | 125.1697
| 93 | 92.452 | 0.0409 | 0.048 | 23.2907 | 36.887 | 127.944 | 25.2807 | 125.668 |  | 110 | 109.347 | 0.0115 | 0.0371 | 22.0208 | 36.8277 | 117.36 | 25.6015 | 115.0558 |  | 93 | 92.452 | 0.0362 | 0.0704 | 23.2584 | 36.8852 | 127.655 | 25.2888 | 25.2832 | 125.364 | 1025.2832 |  |  |  |  | 94 | 93.446 | 0.0362 | 0.0527 | 23.2915 | 36.8867 | 127.546 | 25.2802 | 125.2537
| 92 | 91.458 | 0.0318 | 0.0508 | 23.2955 | 36.888 | 127.551 | 25.28 | 125.275 |  | 109 | 108.354 | 0.0096 | 0.0387 | 22.0858 | 36.8653 | 122.597 | 25.6116 | 120.2928 |  | 92 | 91.458 | 0.0291 | 0.0707 | 23.2702 | 36.8869 | 128.015 | 25.2866 | 25.281 | 125.724 | 1025.281 |  |  |  |  | 93 | 92.452 | 0.0362 | 0.0531 | 23.3093 | 36.8877 | 126.912 | 25.2758 | 124.6197
| 91 | 90.464 | 0.0289 | 0.0486 | 23.3096 | 36.8882 | 127.687 | 25.276 | 125.411 |  | 108 | 107.36 | 0.0208 | 0.0391 | 22.4126 | 36.8548 | 120.392 | 25.5106 | 118.0878 |  | 91 | 90.465 | 0.0318 | 0.0726 | 23.3085 | 36.886 | 127.608 | 25.2747 | 25.2691 | 125.317 | 1025.2691 |  |  |  |  | 92 | 91.458 | 0.047 | 0.0543 | 23.3279 | 36.8873 | 126.436 | 25.27 | 124.1437
| 90 | 89.471 | 0.033 | 0.0489 | 23.3225 | 36.8871 | 127.819 | 25.2714 | 125.543 |  | 107 | 106.365 | 0.0208 | 0.0379 | 22.7787 | 36.8783 | 120.101 | 25.4231 | 117.7968 |  | 90 | 89.471 | 0.0311 | 0.0726 | 23.3226 | 36.8866 | 127.642 | 25.2711 | 25.2656 | 125.351 | 1025.2656 |  |  |  |  | 91 | 90.465 | 0.0502 | 0.055 | 23.3465 | 36.8873 | 126.066 | 25.2645 | 123.7737
| 89 | 88.477 | 0.0352 | 0.0482 | 23.3178 | 36.8842 | 127.979 | 25.2706 | 125.703 |  | 106 | 105.372 | 0.0216 | 0.0379 | 22.5795 | 36.8615 | 122.343 | 25.4678 | 120.0388 |  | 89 | 88.476 | 0.0434 | 0.0751 | 23.3203 | 36.8874 | 128.021 | 25.2723 | 25.2669 | 125.73 | 1025.2669 |  |  |  |  | 90 | 89.471 | 0.0292 | 0.0548 | 23.3587 | 36.8858 | 125.894 | 25.2599 | 123.6017
| 88 | 87.482 | 0.0435 | 0.0478 | 23.3363 | 36.8889 | 127.675 | 25.2687 | 125.399 |  | 105 | 104.378 | 0.0134 | 0.0406 | 22.8202 | 36.8773 | 121.853 | 25.4103 | 119.5488 |  | 88 | 87.482 | 0.0416 | 0.0764 | 23.3747 | 36.887 | 127.315 | 25.256 | 25.2506 | 125.024 | 1025.2506 |  |  |  |  | 89 | 88.476 | 0.0278 | 0.0553 | 23.3865 | 36.8846 | 125.971 | 25.2508 | 123.6787
| 87 | 86.488 | 0.0407 | 0.0475 | 23.3524 | 36.8854 | 127.686 | 25.2614 | 125.41 |  | 104 | 103.385 | 0.0075 | 0.0394 | 22.887 | 36.8736 | 122.182 | 25.3882 | 119.8778 |  | 87 | 86.488 | 0.0274 | 0.0749 | 23.396 | 36.8858 | 126.993 | 25.2489 | 25.2435 | 124.702 | 1025.2435 |  |  |  |  | 88 | 87.482 | 0.0236 | 0.0547 | 23.3958 | 36.8809 | 126.188 | 25.2452 | 123.8957
| 86 | 85.495 | 0.0408 | 0.0479 | 23.3626 | 36.8871 | 127.807 | 25.2596 | 125.531 |  | 103 | 102.39 | 0.0174 | 0.0418 | 22.9166 | 36.8665 | 124.021 | 25.3742 | 121.7168 |  | 86 | 85.495 | 0.0236 | 0.074 | 23.4073 | 36.8854 | 126.89 | 25.2452 | 25.24 | 124.599 | 1025.24 |  |  |  |  | 87 | 86.488 | 0.0363 | 0.0546 | 23.4133 | 36.8817 | 126.371 | 25.2407 | 124.0787
| 85 | 84.501 | 0.051 | 0.052 | 23.373 | 36.886 | 127.046 | 25.2558 | 124.77 |  | 102 | 101.397 | 0.0175 | 0.0421 | 22.9737 | 36.8823 | 125.535 | 25.3696 | 123.2308 |  | 85 | 84.501 | 0.0373 | 0.0735 | 23.4816 | 36.882 | 127.065 | 25.2207 | 25.2155 | 124.774 | 1025.2155 |  |  |  |  | 86 | 85.495 | 0.0493 | 0.0545 | 23.444 | 36.8819 | 126.784 | 25.2318 | 124.4917
| 84 | 83.507 | 0.0588 | 0.0555 | 23.4062 | 36.8867 | 126.968 | 25.2465 | 124.692 |  | 101 | 100.403 | 0.0107 | 0.0429 | 23.0428 | 36.8771 | 124.969 | 25.3456 | 122.6648 |  | 84 | 83.507 | 0.0435 | 0.0736 | 23.505 | 36.8792 | 127.144 | 25.2117 | 25.2065 | 124.853 | 1025.2065 |  |  |  |  | 85 | 84.501 | 0.0491 | 0.059 | 23.4745 | 36.8821 | 127.352 | 25.2229 | 125.0597
| 83 | 82.513 | 0.0634 | 0.0497 | 23.4398 | 36.8848 | 127.221 | 25.2352 | 124.945 |  | 100 | 99.41 | 0.0127 | 0.0427 | 23.1337 | 36.885 | 125.345 | 25.3251 | 123.0408 |  | 83 | 82.513 | 0.05 | 0.0721 | 23.5216 | 36.879 | 127.467 | 25.2067 | 25.2016 | 125.176 | 1025.2016 |  |  |  |  | 84 | 83.507 | 0.0399 | 0.0539 | 23.4805 | 36.8794 | 127.435 | 25.2192 | 125.1427
| 82 | 81.519 | 0.0601 | 0.0482 | 23.4716 | 36.879 | 127.138 | 25.2214 | 124.862 |  | 99 | 98.416 | 0.0263 | 0.0427 | 23.1439 | 36.8824 | 127.146 | 25.3201 | 124.8418 |  | 82 | 81.519 | 0.0461 | 0.0742 | 23.5537 | 36.8783 | 127.52 | 25.1967 | 25.1917 | 125.229 | 1025.1917 |  |  |  |  | 83 | 82.513 | 0.0496 | 0.0544 | 23.5332 | 36.8808 | 127.273 | 25.2046 | 124.9807
| 81 | 80.525 | 0.0615 | 0.0473 | 23.4801 | 36.878 | 126.994 | 25.2182 | 124.718 |  | 98 | 97.421 | 0.0225 | 0.0423 | 23.1896 | 36.8836 | 127.631 | 25.3077 | 125.3268 |  | 81 | 80.525 | 0.0421 | 0.074 | 23.575 | 36.885 | 128.414 | 25.1955 | 25.1904 | 126.123 | 1025.1904 |  |  |  |  | 82 | 81.519 | 0.0508 | 0.0542 | 23.5576 | 36.8769 | 126.963 | 25.1944 | 124.6707
| 80 | 79.531 | 0.0519 | 0.0454 | 23.4844 | 36.8779 | 127.596 | 25.2168 | 125.32 |  | 97 | 96.427 | 0.0289 | 0.0425 | 23.2002 | 36.8916 | 127.549 | 25.3106 | 125.2448 |  | 80 | 79.531 | 0.0427 | 0.0725 | 23.6584 | 36.8875 | 130.419 | 25.1727 | 25.1677 | 128.128 | 1025.1677 |  |  |  |  | 81 | 80.525 | 0.0422 | 0.055 | 23.5591 | 36.8771 | 126.485 | 25.1942 | 124.1927
| 79 | 78.537 | 0.0489 | 0.049 | 23.4743 | 36.881 | 127.051 | 25.2221 | 124.775 |  | 96 | 95.433 | 0.0375 | 0.0427 | 23.2848 | 36.8887 | 127.307 | 25.2837 | 125.0028 |  | 79 | 78.537 | 0.0523 | 0.0762 | 23.7626 | 36.8831 | 132.225 | 25.1385 | 25.1335 | 129.934 | 1025.1335 |  |  |  |  | 80 | 79.532 | 0.0445 | 0.0532 | 23.5596 | 36.8769 | 126.157 | 25.1939 | 123.8647
| 78 | 77.543 | 0.0501 | 0.0458 | 23.5546 | 36.8794 | 126.55 | 25.1973 | 124.274 |  | 95 | 94.44 | 0.037 | 0.0445 | 23.3025 | 36.8885 | 127.421 | 25.2784 | 125.1168 |  | 78 | 77.543 | 0.0702 | 0.0833 | 23.8416 | 36.8826 | 133.25 | 25.1146 | 25.1097 | 130.959 | 1025.1097 |  |  |  |  | 79 | 78.537 | 0.0464 | 0.0534 | 23.5589 | 36.8799 | 128.811 | 25.1964 | 126.5187
| 77 | 76.549 | 0.0445 | 0.0494 | 23.5782 | 36.878 | 126.126 | 25.1893 | 123.85 |  | 94 | 93.446 | 0.0287 | 0.0456 | 23.2832 | 36.8852 | 127.671 | 25.2816 | 125.3668 |  | 77 | 76.549 | 0.0777 | 0.0744 | 23.8876 | 36.8812 | 136.409 | 25.0998 | 25.095 | 134.118 | 1025.095 |  |  |  |  | 78 | 77.544 | 0.0363 | 0.0534 | 23.5921 | 36.8805 | 132.489 | 25.1871 | 130.1967
| 76 | 75.555 | 0.0402 | 0.053 | 23.5816 | 36.8793 | 124.6 | 25.1892 | 122.324 |  | 93 | 92.452 | 0.0478 | 0.0459 | 23.3121 | 36.8912 | 127.678 | 25.2776 | 125.3738 |  | 76 | 75.555 | 0.0765 | 0.0726 | 23.9148 | 36.887 | 137.936 | 25.0962 | 25.0914 | 135.645 | 1025.0914 |  |  |  |  | 77 | 76.549 | 0.0342 | 0.0557 | 23.6733 | 36.8817 | 133.755 | 25.1639 | 131.4627
| 75 | 74.561 | 0.031 | 0.0515 | 23.6081 | 36.88 | 126.162 | 25.1819 | 123.886 |  | 92 | 91.458 | 0.0517 | 0.0459 | 23.3489 | 36.8879 | 127.352 | 25.2643 | 125.0478 |  | 75 | 74.561 | 0.0842 | 0.0728 | 24.0597 | 36.8892 | 137.797 | 25.0546 | 25.0498 | 135.506 | 1025.0498 |  |  |  |  | 76 | 75.555 | 0.0627 | 0.0635 | 23.8019 | 36.8814 | 134.318 | 25.1255 | 132.0257
| 74 | 73.568 | 0.0289 | 0.0534 | 23.6152 | 36.8734 | 131.677 | 25.1748 | 129.401 |  | 91 | 90.465 | 0.0517 | 0.046 | 23.3445 | 36.8865 | 127.374 | 25.2645 | 125.0698 |  | 74 | 73.568 | 0.0914 | 0.0722 | 24.139 | 36.8785 | 137.318 | 25.0227 | 25.018 | 135.027 | 1025.018 |  |  |  |  | 75 | 74.561 | 0.0711 | 0.0557 | 23.8597 | 36.8841 | 136 | 25.1104 | 133.7077
| 73 | 72.574 | 0.0447 | 0.0819 | 23.672 | 36.8804 | 135.963 | 25.1634 | 133.687 |  | 90 | 89.471 | 0.047 | 0.0465 | 23.3648 | 36.8893 | 127.406 | 25.2607 | 125.1018 |  | 73 | 72.574 | 0.1019 | 0.0719 | 24.1504 | 36.8776 | 137.31 | 25.0186 | 25.0139 | 135.019 | 1025.0139 |  |  |  |  | 74 | 73.567 | 0.0701 | 0.0495 | 23.9164 | 36.8812 | 137.982 | 25.0913 | 135.6897
| 72 | 71.579 | 0.0735 | 0.0754 | 23.8097 | 36.8801 | 138.743 | 25.1222 | 136.467 |  | 89 | 88.476 | 0.0428 | 0.0452 | 23.3945 | 36.8857 | 127.006 | 25.2492 | 124.7018 |  | 72 | 71.579 | 0.1007 | 0.0722 | 24.1499 | 36.8766 | 138.02 | 25.0181 | 25.0135 | 135.729 | 1025.0135 |  |  |  |  | 73 | 72.573 | 0.0833 | 0.0497 | 23.9962 | 36.8906 | 138.284 | 25.0746 | 135.9917
| 71 | 70.585 | 0.0864 | 0.0676 | 23.9171 | 36.8838 | 143.875 | 25.0931 | 141.599 |  | 88 | 87.483 | 0.049 | 0.0458 | 23.3783 | 36.8857 | 126.672 | 25.254 | 124.3678 |  | 71 | 70.585 | 0.1072 | 0.0738 | 24.1378 | 36.8768 | 137.871 | 25.0218 | 25.0172 | 135.58 | 1025.0172 |  |  |  |  | 72 | 71.579 | 0.0801 | 0.0531 | 24.1008 | 36.8813 | 137.926 | 25.0363 | 135.6337
| 70 | 69.592 | 0.0961 | 0.0524 | 23.9952 | 36.892 | 144.739 | 25.076 | 142.463 |  | 87 | 86.488 | 0.057 | 0.0455 | 23.4111 | 36.8865 | 126.709 | 25.2449 | 124.4048 |  | 70 | 69.592 | 0.1095 | 0.0738 | 24.1724 | 36.8726 | 136.944 | 25.0082 | 25.0037 | 134.653 | 1025.0037 |  |  |  |  | 71 | 70.585 | 0.0912 | 0.0518 | 24.0941 | 36.8841 | 136.923 | 25.0404 | 134.6307
| 69 | 68.597 | 0.0948 | 0.0448 | 24.1627 | 36.8964 | 140.525 | 25.0292 | 138.249 |  | 86 | 85.495 | 0.051 | 0.0465 | 23.4178 | 36.8835 | 126.902 | 25.2407 | 124.5978 |  | 69 | 68.598 | 0.1038 | 0.0724 | 24.1966 | 36.8676 | 137.262 | 24.9972 | 24.9927 | 134.971 | 1024.9927 |  |  |  |  | 70 | 69.592 | 0.1005 | 0.0494 | 24.1604 | 36.8796 | 136.218 | 25.0171 | 133.9257
| 68 | 67.603 | 0.1229 | 0.0475 | 24.442 | 36.8794 | 138.067 | 24.9322 | 135.791 |  | 85 | 84.501 | 0.0468 | 0.0456 | 23.4072 | 36.8861 | 126.707 | 25.2458 | 124.4028 |  | 68 | 67.603 | 0.1429 | 0.0724 | 24.2267 | 36.8677 | 137.196 | 24.9882 | 24.9838 | 134.905 | 1024.9838 |  |  |  |  | 69 | 68.598 | 0.1062 | 0.0514 | 24.1853 | 36.8712 | 135.666 | 25.0033 | 133.3737
| 67 | 66.61 | 0.1826 | 0.0471 | 24.5629 | 36.8515 | 137.901 | 24.8745 | 135.625 |  | 84 | 83.508 | 0.051 | 0.0446 | 23.4577 | 36.8836 | 126.422 | 25.2291 | 124.1178 |  | 67 | 66.609 | 0.1576 | 0.073 | 24.3074 | 36.8659 | 137.108 | 24.9626 | 24.9583 | 134.817 | 1024.9583 |  |  |  |  | 68 | 67.604 | 0.1127 | 0.0503 | 24.1952 | 36.8685 | 135.479 | 24.9983 | 133.1867
| 66 | 65.615 | 0.1754 | 0.0531 | 24.5817 | 36.8393 | 137.404 | 24.8595 | 135.128 |  | 83 | 82.513 | 0.0619 | 0.0443 | 23.4734 | 36.8802 | 126.582 | 25.2219 | 124.2778 |  | 66 | 65.616 | 0.1558 | 0.0801 | 24.3359 | 36.8629 | 137.043 | 24.9517 | 24.9475 | 134.752 | 1024.9475 |  |  |  |  | 67 | 66.609 | 0.1275 | 0.0519 | 24.2058 | 36.867 | 135.988 | 24.994 | 133.6957
| 65 | 64.621 | 0.1869 | 0.0555 | 24.529 | 36.8508 | 136.517 | 24.8842 | 134.241 |  | 82 | 81.519 | 0.0589 | 0.044 | 23.4743 | 36.8801 | 126.458 | 25.2215 | 124.1538 |  | 65 | 64.622 | 0.1601 | 0.0795 | 24.3345 | 36.8625 | 137.057 | 24.9518 | 24.9476 | 134.766 | 1024.9476 |  |  |  |  | 66 | 65.616 | 0.1347 | 0.0523 | 24.2109 | 36.866 | 136.73 | 24.9917 | 134.4377
| 64 | 63.627 | 0.2162 | 0.0579 | 24.6027 | 36.8386 | 135.348 | 24.8527 | 133.072 |  | 81 | 80.525 | 0.0519 | 0.0454 | 23.4808 | 36.8803 | 125.865 | 25.2198 | 123.5608 |  | 64 | 63.627 | 0.1958 | 0.0771 | 24.3205 | 36.873 | 136.673 | 24.964 | 24.9599 | 134.382 | 1024.9599 |  |  |  |  | 65 | 64.621 | 0.1503 | 0.052 | 24.2485 | 36.8702 | 137.009 | 24.9835 | 134.7167
| 63 | 62.633 | 0.231 | 0.058 | 24.6124 | 36.837 | 134.966 | 24.8485 | 132.69 |  | 80 | 79.531 | 0.0485 | 0.0438 | 23.5118 | 36.8821 | 125.181 | 25.212 | 122.8768 |  | 63 | 62.633 | 0.1982 | 0.0805 | 24.4116 | 36.8584 | 136.265 | 24.9255 | 24.9214 | 133.974 | 1024.9214 |  |  |  |  | 64 | 63.627 | 0.1577 | 0.0584 | 24.3132 | 36.8683 | 136.713 | 24.9627 | 134.4207
| 62 | 61.639 | 0.2426 | 0.0586 | 24.6231 | 36.8327 | 135.04 | 24.842 | 132.764 |  | 79 | 78.537 | 0.0357 | 0.0491 | 23.5788 | 36.8765 | 127.852 | 25.188 | 125.5478 |  | 62 | 61.64 | 0.2009 | 0.086 | 24.4095 | 36.8551 | 136.767 | 24.9236 | 24.9196 | 134.476 | 1024.9196 |  |  |  |  | 63 | 62.633 | 0.16 | 0.0582 | 24.3426 | 36.8668 | 136.351 | 24.9526 | 134.0587
| 61 | 60.645 | 0.2279 | 0.0689 | 24.6464 | 36.8282 | 134.795 | 24.8315 | 132.519 |  | 78 | 77.543 | 0.0317 | 0.0609 | 23.5895 | 36.8718 | 132.996 | 25.1812 | 130.6918 |  | 61 | 60.645 | 0.2324 | 0.0854 | 24.4339 | 36.8519 | 136.332 | 24.9139 | 24.9099 | 134.041 | 1024.9099 |  |  |  |  | 62 | 61.639 | 0.1943 | 0.0597 | 24.3592 | 36.8662 | 136.626 | 24.9472 | 134.3337
| 60 | 59.651 | 0.2222 | 0.0659 | 24.6542 | 36.8279 | 134.572 | 24.8289 | 132.296 |  | 77 | 76.549 | 0.0547 | 0.0585 | 23.6316 | 36.886 | 133.148 | 25.1795 | 130.8438 |  | 60 | 59.651 | 0.188 | 0.087 | 24.4404 | 36.8518 | 136.563 | 24.9118 | 24.9079 | 134.272 | 1024.9079 |  |  |  |  | 61 | 60.646 | 0.1653 | 0.0595 | 24.3264 | 36.8618 | 136.784 | 24.9538 | 134.4917
| 59 | 58.657 | 0.2298 | 0.0654 | 24.6715 | 36.8252 | 134.148 | 24.8216 | 131.872 |  | 76 | 75.555 | 0.0827 | 0.0486 | 23.8218 | 36.8831 | 132.353 | 25.1209 | 130.0488 |  | 59 | 58.657 | 0.1738 | 0.0868 | 24.44 | 36.8495 | 135.634 | 24.9102 | 24.9064 | 133.343 | 1024.9064 |  |  |  |  | 60 | 59.651 | 0.1669 | 0.06 | 24.3169 | 36.8685 | 136.731 | 24.9617 | 134.4387
| 58 | 57.663 | 0.233 | 0.0663 | 24.6775 | 36.8215 | 134.943 | 24.817 | 132.667 |  | 75 | 74.562 | 0.0792 | 0.0416 | 23.8618 | 36.8805 | 134.247 | 25.1071 | 131.9428 |  | 58 | 57.663 | 0.1797 | 0.0889 | 24.4762 | 36.8506 | 136.24 | 24.9 | 24.8963 | 133.949 | 1024.8963 |  |  |  |  | 59 | 58.657 | 0.1811 | 0.0609 | 24.3884 | 36.8656 | 136.342 | 24.9379 | 134.0497
| 57 | 56.669 | 0.2141 | 0.0656 | 24.6849 | 36.8211 | 135.678 | 24.8144 | 133.402 |  | 74 | 73.567 | 0.0642 | 0.0417 | 23.8067 | 36.8771 | 136.014 | 25.1209 | 133.7098 |  | 57 | 56.669 | 0.1702 | 0.089 | 24.5016 | 36.8458 | 136.151 | 24.8887 | 24.885 | 133.86 | 1024.885 |  |  |  |  | 58 | 57.663 | 0.2013 | 0.0634 | 24.4198 | 36.8616 | 135.662 | 24.9254 | 133.3697
| 56 | 55.675 | 0.2231 | 0.0669 | 24.6998 | 36.8223 | 135.59 | 24.8108 | 133.314 |  | 73 | 72.574 | 0.0853 | 0.0442 | 23.9033 | 36.8898 | 135.543 | 25.1017 | 133.2388 |  | 56 | 55.675 | 0.1664 | 0.0878 | 24.5103 | 36.8449 | 135.89 | 24.8854 | 24.8817 | 133.599 | 1024.8817 |  |  |  |  | 57 | 56.669 | 0.2168 | 0.0636 | 24.4221 | 36.8571 | 135.991 | 24.9214 | 133.6987
| 55 | 54.681 | 0.224 | 0.0659 | 24.721 | 36.8226 | 135.183 | 24.8046 | 132.907 |  | 72 | 71.579 | 0.1016 | 0.0457 | 24.0187 | 36.8871 | 137.506 | 25.0652 | 135.2018 |  | 55 | 54.681 | 0.1772 | 0.0906 | 24.5186 | 36.844 | 136.303 | 24.8823 | 24.8787 | 134.012 | 1024.8787 |  |  |  |  | 56 | 55.675 | 0.1973 | 0.0677 | 24.4248 | 36.851 | 136.327 | 24.9159 | 134.0347
| 54 | 53.687 | 0.2249 | 0.0675 | 24.7411 | 36.8205 | 134.953 | 24.7969 | 132.677 |  | 71 | 70.585 | 0.0912 | 0.0442 | 24.0949 | 36.8785 | 139.011 | 25.036 | 136.7068 |  | 54 | 53.687 | 0.1783 | 0.089 | 24.5185 | 36.8436 | 137.191 | 24.8819 | 24.8784 | 134.9 | 1024.8784 |  |  |  |  | 55 | 54.681 | 0.1974 | 0.0667 | 24.4112 | 36.8535 | 135.995 | 24.9219 | 133.7027
| 53 | 52.693 | 0.2487 | 0.0683 | 24.7474 | 36.8195 | 135.122 | 24.7942 | 132.846 |  | 70 | 69.592 | 0.1063 | 0.0444 | 24.0548 | 36.8856 | 138.815 | 25.0533 | 136.5108 |  | 53 | 52.693 | 0.164 | 0.0913 | 24.5439 | 36.8445 | 137.289 | 24.8749 | 24.8715 | 134.998 | 1024.8715 |  |  |  |  | 54 | 53.687 | 0.2016 | 0.0654 | 24.4282 | 36.8501 | 135.865 | 24.9142 | 133.5727
| 52 | 51.699 | 0.2458 | 0.0691 | 24.7554 | 36.8191 | 136.008 | 24.7915 | 133.732 |  | 69 | 68.598 | 0.1324 | 0.0424 | 24.2177 | 36.8741 | 137.597 | 24.9958 | 135.2928 |  | 52 | 51.698 | 0.1675 | 0.0902 | 24.5929 | 36.8401 | 136.548 | 24.8567 | 24.8533 | 134.257 | 1024.8533 |  |  |  |  | 53 | 52.693 | 0.1991 | 0.0675 | 24.4357 | 36.8487 | 136.617 | 24.9108 | 134.3247
| 51 | 50.705 | 0.2345 | 0.0682 | 24.7684 | 36.817 | 136.674 | 24.7859 | 134.398 |  | 68 | 67.603 | 0.1663 | 0.0472 | 24.2997 | 36.8624 | 137.321 | 24.9623 | 135.0168 |  | 51 | 50.705 | 0.1824 | 0.0911 | 24.6021 | 36.838 | 135.451 | 24.8524 | 24.849 | 133.16 | 1024.849 |  |  |  |  | 52 | 51.699 | 0.1962 | 0.0683 | 24.4325 | 36.848 | 137.098 | 24.9112 | 134.8057
| 50 | 49.711 | 0.2483 | 0.0679 | 24.775 | 36.8173 | 137.319 | 24.7841 | 135.043 |  | 67 | 66.609 | 0.1796 | 0.0498 | 24.3028 | 36.8582 | 137.958 | 24.9581 | 135.6538 |  | 50 | 49.711 | 0.1828 | 0.0974 | 24.594 | 36.8375 | 135.792 | 24.8545 | 24.8512 | 133.501 | 1024.8512 |  |  |  |  | 51 | 50.705 | 0.1929 | 0.067 | 24.4395 | 36.85 | 136.795 | 24.9107 | 134.5027
| 49 | 48.716 | 0.2615 | 0.0704 | 24.7873 | 36.8184 | 137.379 | 24.7813 | 135.103 |  | 66 | 65.615 | 0.1796 | 0.0496 | 24.286 | 36.8703 | 137.734 | 24.9723 | 135.4298 |  | 49 | 48.717 | 0.226 | 0.1106 | 24.6061 | 36.8422 | 138.119 | 24.8544 | 24.8511 | 135.828 | 1024.8511 |  |  |  |  | 50 | 49.711 | 0.1937 | 0.0678 | 24.4533 | 36.8495 | 136.54 | 24.9062 | 134.2477
| 48 | 47.723 | 0.2696 | 0.0728 | 24.8142 | 36.8185 | 137.998 | 24.7731 | 135.722 |  | 65 | 64.622 | 0.1854 | 0.0508 | 24.4165 | 36.8606 | 137.068 | 24.9257 | 134.7638 |  | 48 | 47.723 | 0.2839 | 0.1254 | 24.6612 | 36.836 | 139.411 | 24.8329 | 24.8298 | 137.12 | 1024.8298 |  |  |  |  | 49 | 48.716 | 0.1991 | 0.0684 | 24.464 | 36.8494 | 136.153 | 24.9028 | 133.8607
| 47 | 46.728 | 0.2753 | 0.0742 | 24.8228 | 36.8156 | 138.645 | 24.7683 | 136.369 |  | 64 | 63.628 | 0.2049 | 0.0555 | 24.4405 | 36.8547 | 136.8 | 24.914 | 134.4958 |  | 47 | 46.728 | 0.3431 | 0.1967 | 24.6945 | 36.839 | 141.925 | 24.8251 | 24.822 | 139.634 | 1024.822 |  |  |  |  | 48 | 47.723 | 0.1831 | 0.0737 | 24.4819 | 36.8463 | 135.421 | 24.8951 | 133.1287
| 46 | 45.734 | 0.2882 | 0.0795 | 24.8463 | 36.8154 | 139.608 | 24.761 | 137.332 |  | 63 | 62.634 | 0.2484 | 0.0569 | 24.4328 | 36.8539 | 136.168 | 24.9157 | 133.8638 |  | 46 | 45.734 | 0.404 | 0.2224 | 24.7157 | 36.8353 | 144.121 | 24.8158 | 24.8128 | 141.83 | 1024.8128 |  |  |  |  | 47 | 46.728 | 0.1683 | 0.0708 | 24.4913 | 36.8476 | 133.978 | 24.8932 | 131.6857
| 45 | 44.74 | 0.3547 | 0.0808 | 24.8884 | 36.8133 | 140.88 | 24.7465 | 138.604 |  | 62 | 61.639 | 0.2297 | 0.0545 | 24.4244 | 36.8536 | 136.267 | 24.918 | 133.9628 |  | 45 | 44.74 | 0.3995 | 0.1892 | 24.7334 | 36.8401 | 147.299 | 24.8141 | 24.8111 | 145.008 | 1024.8111 |  |  |  |  | 46 | 45.734 | 0.1659 | 0.0726 | 24.5297 | 36.8441 | 132.821 | 24.8789 | 130.5287
| 44 | 43.746 | 0.3831 | 0.0923 | 24.918 | 36.8127 | 140.283 | 24.737 | 138.007 |  | 61 | 60.645 | 0.2274 | 0.0547 | 24.4295 | 36.8517 | 136.281 | 24.915 | 133.9768 |  | 44 | 43.746 | 0.3907 | 0.1932 | 24.7412 | 36.8436 | 150.158 | 24.8144 | 24.8115 | 147.867 | 1024.8115 |  |  |  |  | 45 | 44.74 | 0.2083 | 0.0747 | 24.5411 | 36.842 | 132.682 | 24.8739 | 130.3897
| 43 | 42.752 | 0.4075 | 0.1557 | 24.991 | 36.8082 | 139.397 | 24.7113 | 137.121 |  | 60 | 59.651 | 0.181 | 0.055 | 24.4212 | 36.8522 | 136.062 | 24.9179 | 133.7578 |  | 43 | 42.752 | 0.4519 | 0.1816 | 24.7947 | 36.8569 | 150.625 | 24.8081 | 24.8052 | 148.334 | 1024.8052 |  |  |  |  | 44 | 43.746 | 0.2871 | 0.0971 | 24.5733 | 36.8391 | 132.336 | 24.862 | 130.0437
| 42 | 41.758 | 0.4899 | 0.1954 | 25.0425 | 36.8011 | 138.704 | 24.6901 | 136.428 |  | 59 | 58.658 | 0.1701 | 0.0567 | 24.4139 | 36.85 | 136.503 | 24.9184 | 134.1988 |  | 42 | 41.758 | 0.4396 | 0.179 | 24.833 | 36.86 | 152.936 | 24.7988 | 24.796 | 150.645 | 1024.796 |  |  |  |  | 43 | 42.752 | 0.3671 | 0.1244 | 24.5927 | 36.8345 | 133.532 | 24.8526 | 131.2397
| 41 | 40.764 | 0.6234 | 0.1972 | 25.0678 | 36.8005 | 137.823 | 24.6819 | 135.547 |  | 58 | 57.663 | 0.1756 | 0.0549 | 24.456 | 36.8562 | 136.795 | 24.9104 | 134.4908 |  | 41 | 40.764 | 0.3896 | 0.1735 | 24.8438 | 36.8632 | 155.515 | 24.7979 | 24.7952 | 153.224 | 1024.7952 |  |  |  |  | 42 | 41.758 | 0.3705 | 0.1799 | 24.5962 | 36.8344 | 141.312 | 24.8514 | 139.0197
| 40 | 39.77 | 0.6791 | 0.2138 | 25.083 | 36.7985 | 137.204 | 24.6757 | 134.928 |  | 57 | 56.669 | 0.1848 | 0.0604 | 24.5269 | 36.8414 | 136.787 | 24.8778 | 134.4828 |  | 40 | 39.77 | 0.2838 | 0.1689 | 24.8845 | 36.8716 | 156.488 | 24.7919 | 24.7892 | 154.197 | 1024.7892 |  |  |  |  | 41 | 40.764 | 0.3998 | 0.1927 | 24.5965 | 36.8335 | 148.07 | 24.8507 | 145.7777
| 39 | 38.775 | 0.6818 | 0.264 | 25.0914 | 36.7964 | 138.037 | 24.6716 | 135.761 |  | 56 | 55.675 | 0.2009 | 0.0623 | 24.5345 | 36.842 | 136.515 | 24.8759 | 134.2108 |  | 39 | 38.775 | 0.2297 | 0.1656 | 24.9508 | 36.8712 | 156.11 | 24.7713 | 24.7687 | 153.819 | 1024.7687 |  |  |  |  | 40 | 39.769 | 0.4469 | 0.1915 | 24.6182 | 36.8375 | 149.573 | 24.8471 | 147.2807
| 38 | 37.781 | 0.7226 | 0.2803 | 25.0965 | 36.795 | 139.062 | 24.6689 | 136.786 |  | 55 | 54.681 | 0.2031 | 0.0698 | 24.5273 | 36.8405 | 136.049 | 24.877 | 133.7448 |  | 38 | 37.781 | 0.2347 | 0.1586 | 24.9613 | 36.8661 | 156.458 | 24.7642 | 24.7616 | 154.167 | 1024.7616 |  |  |  |  | 39 | 38.775 | 0.4226 | 0.1834 | 24.7167 | 36.8432 | 149.62 | 24.8215 | 147.3277
| 37 | 36.787 | 0.8235 | 0.2847 | 25.138 | 36.7914 | 140.987 | 24.6535 | 138.711 |  | 54 | 53.687 | 0.2306 | 0.075 | 24.5346 | 36.843 | 135.933 | 24.8766 | 133.6288 |  | 37 | 36.787 | 0.1867 | 0.1512 | 24.963 | 36.8678 | 157.236 | 24.7649 | 24.7625 | 154.945 | 1024.7625 |  |  |  |  | 38 | 37.781 | 0.307 | 0.1538 | 24.7925 | 36.8537 | 150.824 | 24.8064 | 148.5317
| 36 | 35.793 | 0.8993 | 0.2879 | 25.155 | 36.7887 | 143.438 | 24.6462 | 141.162 |  | 53 | 52.693 | 0.2454 | 0.0829 | 24.5907 | 36.8366 | 136.185 | 24.8548 | 133.8808 |  | 36 | 35.793 | 0.1632 | 0.1455 | 24.993 | 36.8627 | 157.758 | 24.7519 | 24.7495 | 155.467 | 1024.7495 |  |  |  |  | 37 | 36.787 | 0.244 | 0.1525 | 24.8026 | 36.8569 | 152.564 | 24.8057 | 150.2717
| 35 | 34.799 | 1.0108 | 0.301 | 25.1759 | 36.789 | 146.842 | 24.64 | 144.566 |  | 52 | 51.699 | 0.204 | 0.0869 | 24.6081 | 36.833 | 136.766 | 24.8468 | 134.4618 |  | 35 | 34.799 | 0.1494 | 0.1397 | 24.9967 | 36.8559 | 157.533 | 24.7456 | 24.7433 | 155.242 | 1024.7433 |  |  |  |  | 36 | 35.793 | 0.2796 | 0.1137 | 24.8474 | 36.8541 | 156.629 | 24.79 | 154.3367
| 34 | 33.804 | 1.1442 | 0.3381 | 25.2239 | 36.7847 | 151.509 | 24.6219 | 149.233 |  | 51 | 50.705 | 0.1735 | 0.0824 | 24.5925 | 36.8361 | 136.542 | 24.8538 | 134.2378 |  | 34 | 33.804 | 0.1321 | 0.1434 | 25.0157 | 36.8492 | 157.948 | 24.7348 | 24.7325 | 155.657 | 1024.7325 |  |  |  |  | 35 | 34.799 | 0.24 | 0.1177 | 24.8377 | 36.8556 | 159.085 | 24.794 | 156.7927
| 33 | 32.81 | 1.1832 | 0.3811 | 25.2529 | 36.7838 | 154.943 | 24.6123 | 152.667 |  | 50 | 49.711 | 0.1755 | 0.0818 | 24.6306 | 36.8342 | 136.204 | 24.8408 | 133.8998 |  | 33 | 32.811 | 0.1315 | 0.1316 | 25.0289 | 36.8451 | 159.043 | 24.7276 | 24.7253 | 156.752 | 1024.7253 |  |  |  |  | 34 | 33.805 | 0.0807 | 0.1154 | 24.9578 | 36.8603 | 158.769 | 24.7609 | 156.4767
| 32 | 31.816 | 0.8351 | 0.4244 | 25.3055 | 36.7859 | 156.904 | 24.5977 | 154.628 |  | 49 | 48.716 | 0.1602 | 0.0809 | 24.6593 | 36.8304 | 136.429 | 24.8292 | 134.1248 |  | 32 | 31.816 | 0.1331 | 0.1254 | 25.0632 | 36.8292 | 160.508 | 24.705 | 24.7029 | 158.217 | 1024.7029 |  |  |  |  | 33 | 32.811 | 0.0731 | 0.0786 | 25.042 | 36.8528 | 157.761 | 24.7294 | 155.4687
| 31 | 30.822 | 0.4406 | 0.44 | 25.3927 | 36.7859 | 157.476 | 24.5708 | 155.2 |  | 48 | 47.722 | 0.1773 | 0.0779 | 24.6486 | 36.8306 | 136.385 | 24.8326 | 134.0808 |  | 31 | 30.822 | 0.1079 | 0.1215 | 25.0968 | 36.8324 | 160.628 | 24.6972 | 24.6951 | 158.337 | 1024.6951 |  |  |  |  | 32 | 31.816 | 0.0729 | 0.0771 | 25.1347 | 36.8375 | 156.989 | 24.6893 | 154.6967
| 30 | 29.828 | 0.3058 | 0.4043 | 25.4457 | 36.7855 | 157.67 | 24.5541 | 155.394 |  | 47 | 46.728 | 0.1665 | 0.0789 | 24.6431 | 36.829 | 136.245 | 24.8331 | 133.9408 |  | 30 | 29.828 | 0.0893 | 0.1189 | 25.2364 | 36.8061 | 159.805 | 24.6343 | 24.6323 | 157.514 | 1024.6323 |  |  |  |  | 31 | 30.822 | 0.0802 | 0.0799 | 25.1403 | 36.8355 | 157.601 | 24.6861 | 155.3087
| 29 | 28.834 | 0.1976 | 0.3421 | 25.4819 | 36.7892 | 158.008 | 24.5456 | 155.732 |  | 46 | 45.734 | 0.1475 | 0.0803 | 24.64 | 36.835 | 135.981 | 24.8386 | 133.6768 |  | 29 | 28.833 | 0.0787 | 0.1156 | 25.3277 | 36.7906 | 159.706 | 24.5944 | 24.5924 | 157.415 | 1024.5924 |  |  |  |  | 30 | 29.828 | 0.1011 | 0.0721 | 25.1612 | 36.8267 | 157.87 | 24.673 | 155.5777
| 28 | 27.839 | 0.1234 | 0.2882 | 25.5223 | 36.7865 | 159.037 | 24.531 | 156.761 |  | 45 | 44.74 | 0.1342 | 0.0817 | 24.7045 | 36.8275 | 135.527 | 24.8133 | 133.2228 |  | 28 | 27.839 | 0.0654 | 0.1074 | 25.346 | 36.7873 | 160.589 | 24.5862 | 24.5843 | 158.298 | 1024.5843 |  |  |  |  | 29 | 28.833 | 0.0779 | 0.0682 | 25.1533 | 36.8296 | 159.433 | 24.6776 | 157.1407
| 27 | 26.845 | 0.0785 | 0.2057 | 25.5876 | 36.7816 | 158.467 | 24.5071 | 156.191 |  | 44 | 43.746 | 0.1464 | 0.085 | 24.7071 | 36.8268 | 135.978 | 24.812 | 133.6738 |  | 27 | 26.845 | 0.0732 | 0.1024 | 25.4096 | 36.7797 | 162.185 | 24.5608 | 24.5589 | 159.894 | 1024.5589 |  |  |  |  | 28 | 27.839 | 0.0542 | 0.0715 | 25.2232 | 36.818 | 160.918 | 24.6474 | 158.6257
| 26 | 25.851 | 0.0906 | 0.18 | 25.6346 | 36.7712 | 158.553 | 24.4846 | 156.277 |  | 43 | 42.752 | 0.1639 | 0.0856 | 24.6996 | 36.8269 | 135.934 | 24.8144 | 133.6298 |  | 26 | 25.851 | 0.0695 | 0.1052 | 25.3963 | 36.7942 | 162.164 | 24.5759 | 24.5742 | 159.873 | 1024.5742 |  |  |  |  | 27 | 26.845 | 0.0536 | 0.0584 | 25.2836 | 36.8145 | 161.605 | 24.6261 | 159.3127
| 25 | 24.857 | 0.0824 | 0.1941 | 25.6812 | 36.7608 | 159.31 | 24.4622 | 157.034 |  | 42 | 41.758 | 0.1722 | 0.0927 | 24.698 | 36.827 | 135.532 | 24.8149 | 133.2278 |  | 25 | 24.857 | 0.058 | 0.1025 | 25.5445 | 36.7738 | 160.806 | 24.5145 | 24.5128 | 158.515 | 1024.5128 |  |  |  |  | 26 | 25.851 | 0.0419 | 0.0602 | 25.3379 | 36.798 | 161.648 | 24.5969 | 159.3557
| 24 | 23.863 | 0.0851 | 0.1679 | 25.6977 | 36.7584 | 160.112 | 24.4552 | 157.836 |  | 41 | 40.763 | 0.1504 | 0.2003 | 24.7164 | 36.8292 | 135.802 | 24.811 | 133.4978 |  | 24 | 23.863 | 0.0611 | 0.103 | 25.5978 | 36.7621 | 161.412 | 24.4892 | 24.4875 | 159.121 | 1024.4875 |  |  |  |  | 25 | 24.857 | 0.0428 | 0.0566 | 25.4927 | 36.7719 | 160.814 | 24.5292 | 158.5217
| 23 | 22.869 | 0.0764 | 0.1078 | 25.7219 | 36.7548 | 160.117 | 24.445 | 157.841 |  | 40 | 39.77 | 0.1517 | 0.186 | 24.7321 | 36.8269 | 136.603 | 24.8044 | 134.2988 |  | 23 | 22.869 | 0.0537 | 0.0993 | 25.5864 | 36.7576 | 161.686 | 24.4893 | 24.4877 | 159.395 | 1024.4877 |  |  |  |  | 24 | 23.862 | 0.0476 | 0.0536 | 25.472 | 36.7818 | 161.367 | 24.5431 | 159.0747
| 22 | 21.874 | 0.0674 | 0.114 | 25.7585 | 36.7454 | 160.417 | 24.4265 | 158.141 |  | 39 | 38.775 | 0.1873 | 0.2053 | 24.7836 | 36.8305 | 136.546 | 24.7915 | 134.2418 |  | 22 | 21.874 | 0.0461 | 0.0953 | 25.7332 | 36.7438 | 162.067 | 24.4332 | 24.4316 | 159.776 | 1024.4316 |  |  |  |  | 23 | 22.868 | 0.0443 | 0.0518 | 25.5653 | 36.7597 | 162.425 | 24.4974 | 160.1327
| 21 | 20.88 | 0.0461 | 0.0983 | 25.8037 | 36.7377 | 160.619 | 24.4065 | 158.343 |  | 38 | 37.781 | 0.2365 | 0.2699 | 24.8913 | 36.8171 | 135.645 | 24.7485 | 133.3408 |  | 21 | 20.88 | 0.049 | 0.0977 | 25.7938 | 36.7299 | 163.514 | 24.4037 | 24.4022 | 161.223 | 1024.4022 |  |  |  |  | 22 | 21.874 | 0.0426 | 0.0521 | 25.5773 | 36.7643 | 163.061 | 24.4972 | 160.7687
| 20 | 19.886 | 0.0752 | 0.0931 | 25.8399 | 36.7329 | 161.937 | 24.3916 | 159.661 |  | 37 | 36.787 | 0.3411 | 0.2574 | 24.8958 | 36.8128 | 135.46 | 24.7439 | 133.1558 |  | 20 | 19.885 | 0.0372 | 0.0952 | 25.8736 | 36.7271 | 163.911 | 24.3766 | 24.3752 | 161.62 | 1024.3752 |  |  |  |  | 21 | 20.88 | 0.0316 | 0.0517 | 25.7479 | 36.7535 | 161.948 | 24.4359 | 159.6557
| 19 | 18.891 | 0.0642 | 0.0912 | 25.9117 | 36.7484 | 162.279 | 24.3808 | 160.003 |  | 36 | 35.793 | 0.3382 | 0.2611 | 24.8799 | 36.8187 | 135.39 | 24.7532 | 133.0858 |  | 19 | 18.891 | 0.0395 | 0.0952 | 26.1405 | 36.6901 | 163.196 | 24.2649 | 24.2636 | 160.905 | 1024.2636 |  |  |  |  | 20 | 19.886 | 0.0313 | 0.0618 | 26 | 36.7118 | 160.831 | 24.3255 | 158.5387
| 18 | 17.897 | 0.0504 | 0.0924 | 26.1875 | 36.7272 | 161.486 | 24.2781 | 159.21 |  | 35 | 34.799 | 0.3205 | 0.2685 | 24.9182 | 36.8142 | 134.523 | 24.7381 | 132.2188 |  | 18 | 17.897 | 0.0361 | 0.0971 | 26.3403 | 36.6513 | 161.852 | 24.1726 | 24.1713 | 159.561 | 1024.1713 |  |  |  |  | 19 | 18.891 | 0.0392 | 0.0525 | 25.961 | 36.7 | 162.217 | 24.3288 | 159.9247
| 17 | 16.903 | 0.0438 | 0.0877 | 26.436 | 36.716 | 160.928 | 24.1911 | 158.652 |  | 34 | 33.804 | 0.379 | 0.268 | 24.9262 | 36.8135 | 134.42 | 24.7351 | 132.1158 |  | 17 | 16.903 | 0.062 | 0.1066 | 26.5278 | 36.6713 | 160.242 | 24.1282 | 24.127 | 157.951 | 1024.127 |  |  |  |  | 18 | 17.897 | 0.0431 | 0.0533 | 25.8937 | 36.7271 | 163.533 | 24.3704 | 161.2407
| 16 | 15.909 | 0.0436 | 0.0889 | 26.615 | 36.714 | 158.875 | 24.1326 | 156.599 |  | 33 | 32.81 | 0.4405 | 0.2721 | 24.9878 | 36.8073 | 134.405 | 24.7116 | 132.1008 |  | 16 | 15.909 | 0.0615 | 0.0989 | 26.8322 | 36.7025 | 158.426 | 24.0546 | 24.0534 | 156.135 | 1024.0534 |  |  |  |  | 17 | 16.903 | 0.0428 | 0.0546 | 26.1713 | 36.6821 | 162.472 | 24.2492 | 160.1797
| 15 | 14.915 | 0.0436 | 0.0891 | 26.8134 | 36.7051 | 158.63 | 24.0626 | 156.354 |  | 32 | 31.816 | 0.4604 | 0.2768 | 25.0045 | 36.803 | 134.841 | 24.7032 | 132.5368 |  | 15 | 14.914 | 0.0602 | 0.1012 | 26.8995 | 36.7038 | 158.339 | 24.034 | 24.0329 | 156.048 | 1024.0329 |  |  |  |  | 16 | 15.909 | 0.0294 | 0.0559 | 26.2952 | 36.6568 | 162.376 | 24.1909 | 160.0837
| 14 | 13.92 | 0.0436 | 0.0839 | 26.8372 | 36.704 | 159.261 | 24.0542 | 156.985 |  | 31 | 30.822 | 0.4611 | 0.2772 | 25.003 | 36.8039 | 135.973 | 24.7043 | 133.6688 |  | 14 | 13.92 | 0.0627 | 0.1162 | 26.9469 | 36.7045 | 157.854 | 24.0194 | 24.0184 | 155.563 | 1024.0184 |  |  |  |  | 15 | 14.915 | 0.0324 | 0.0583 | 26.4741 | 36.6359 | 163.309 | 24.1185 | 161.0167
| 13 | 12.926 | 0.0436 | 0.0836 | 26.8932 | 36.6998 | 158.229 | 24.033 | 155.953 |  | 30 | 29.828 | 0.4651 | 0.2876 | 25.0078 | 36.8047 | 144.684 | 24.7035 | 142.3798 |  | 13 | 12.926 | 0.0594 | 0.1136 | 26.9559 | 36.7046 | 158.196 | 24.0166 | 24.0156 | 155.905 | 1024.0156 |  |  |  |  | 14 | 13.92 | 0.0367 | 0.0574 | 26.4609 | 36.6305 | 163.309 | 24.1186 | 161.0167
| 12 | 11.931 | 0.0427 | 0.0844 | 26.9099 | 36.6985 | 157.895 | 24.0267 | 155.619 |  | 29 | 28.833 | 0.4633 | 0.275 | 25.0196 | 36.8013 | 150.805 | 24.6973 | 148.5008 |  | 12 | 11.932 | 0.0567 | 0.1142 | 26.9838 | 36.7045 | 158.347 | 24.0075 | 24.0066 | 156.056 | 1024.0066 |  |  |  |  | 13 | 12.926 | 0.0256 | 0.0712 | 26.7656 | 36.6569 | 160.537 | 24.0415 | 158.2447
| 11 | 10.937 | 0.0414 | 0.0836 | 26.9177 | 36.6984 | 158.77 | 24.0241 | 156.494 |  | 28 | 27.839 | 0.4089 | 0.2628 | 25.0214 | 36.8164 | 150.99 | 24.7082 | 148.6858 |  | 11 | 10.937 | 0.0546 | 0.1158 | 27.0074 | 36.7002 | 158.333 | 23.9967 | 23.9958 | 156.042 | 1023.9958 |  |  |  |  | 12 | 11.931 | 0.0265 | 0.0708 | 27.1541 | 36.6593 | 159.731 | 23.9186 | 157.4387
| 10 | 9.943 | 0.0283 | 0.0826 | 26.9371 | 36.6976 | 159.239 | 24.0173 | 156.963 |  | 27 | 26.845 | 0.4054 | 0.2047 | 25.2882 | 36.8231 | 151.485 | 24.6312 | 149.1808 |  | 10 | 9.943 | 0.0508 | 0.1161 | 27.0212 | 36.7031 | 158.123 | 23.9944 | 23.9937 | 155.832 | 1023.9937 |  |  |  |  | 11 | 10.938 | 0.0297 | 0.0708 | 27.1291 | 36.6363 | 159.794 | 23.9093 | 157.5017
| 9 | 8.949 | 0.0379 | 0.0844 | 26.95 | 36.6968 | 158.941 | 24.0126 | 156.665 |  | 26 | 25.851 | 0.4269 | 0.2221 | 25.2885 | 36.8092 | 156.652 | 24.6205 | 154.3478 |  | 9 | 8.949 | 0.0494 | 0.1155 | 27.0588 | 36.7026 | 158.651 | 23.9819 | 23.9813 | 156.36 | 1023.9813 |  |  |  |  | 10 | 9.943 | 0.0289 | 0.0751 | 27.238 | 36.6506 | 158.95 | 23.8849 | 156.6577
| 8 | 7.955 | 0.0467 | 0.086 | 26.9567 | 36.6967 | 159.305 | 24.0104 | 157.029 |  | 25 | 24.857 | 0.3264 | 0.1395 | 25.3389 | 36.8108 | 158.606 | 24.6062 | 156.3018 |  | 8 | 7.954 | 0.0475 | 0.1154 | 27.0829 | 36.6945 | 159.145 | 23.9681 | 23.9675 | 156.854 | 1023.9675 |  |  |  |  | 9 | 8.949 | 0.0232 | 0.076 | 27.3082 | 36.6538 | 158.956 | 23.8647 | 156.6637
| 7 | 6.96 | 0.0344 | 0.0828 | 26.962 | 36.6979 | 159.365 | 24.0095 | 157.089 |  | 24 | 23.863 | 0.1982 | 0.1499 | 25.4192 | 36.8231 | 159.08 | 24.5906 | 156.7758 |  | 7 | 6.96 | 0.0434 | 0.1215 | 27.126 | 36.6724 | 160.596 | 23.9375 | 23.937 | 158.305 | 1023.937 |  |  |  |  | 8 | 7.954 | 0.0316 | 0.0764 | 27.2709 | 36.6401 | 159.15 | 23.8664 | 156.8577
| 6 | 5.966 | 0.0304 | 0.0866 | 27.0021 | 36.701 | 159.836 | 23.999 | 157.56 |  | 23 | 22.869 | 0.0823 | 0.1146 | 25.5648 | 36.7826 | 159.991 | 24.5149 | 157.6868 |  | 6 | 5.966 | 0.0436 | 0.1192 | 27.1943 | 36.6666 | 161.057 | 23.9112 | 23.9107 | 158.766 | 1023.9107 |  |  |  |  | 7 | 6.96 | 0.0305 | 0.0792 | 27.2519 | 36.6492 | 159.793 | 23.8794 | 157.5007
| 5 | 4.972 | 0.032 | 0.0853 | 27.0656 | 36.7004 | 160.563 | 23.9781 | 158.287 |  | 22 | 21.874 | 0.1005 | 0.0891 | 25.5579 | 36.7893 | 159.713 | 24.5221 | 157.4088 |  | 5 | 4.972 | 0.0308 | 0.1228 | 27.4276 | 36.6582 | 160.078 | 23.8292 | 23.8289 | 157.787 | 1023.8289 |  |  |  |  | 6 | 5.965 | 0.075 | 0.0792 | 27.3291 | 36.6461 | 159.188 | 23.8521 | 156.8957
| 4 | 3.977 | 0.0422 | 0.0841 | 27.4236 | 36.7316 | 158.233 | 23.8859 | 155.957 |  | 21 | 20.88 | 0.1147 | 0.0674 | 25.6016 | 36.7778 | 160.755 | 24.4998 | 158.4508 |  | 4 | 3.977 | 0.0354 | 0.1202 | 27.5364 | 36.6442 | 160.045 | 23.7834 | 23.7831 | 157.754 | 1023.7831 |  |  |  |  | 5 | 4.972 | 0.1107 | 0.0809 | 27.3522 | 36.6417 | 159.2 | 23.8413 | 156.9077
| 3 | 2.983 | 0.0395 | 0.0824 | 27.6091 | 36.7091 | 157.783 | 23.8086 | 155.507 |  | 20 | 19.885 | 0.0836 | 0.0662 | 25.6338 | 36.7711 | 161.289 | 24.4848 | 158.9848 |  | 3 | 2.983 | 0.0284 | 0.1212 | 27.5863 | 36.6424 | 159.602 | 23.7657 | 23.7655 | 157.311 | 1023.7655 |  |  |  |  | 4 | 3.977 | -0.1174 | 0.0822 | 27.3401 | 36.6417 | 158.791 | 23.8452 | 156.4987
| 2 | 1.988 | 0.0378 | 0.0799 | 27.5824 | 36.7089 | 158.356 | 23.8171 | 156.08 |  | 19 | 18.891 | 0.0756 | 0.0677 | 25.7466 | 36.743 | 160.989 | 24.4284 | 158.6848 |  | 2 | 1.988 | 0.0284 | 0.1206 | 27.6267 | 36.6392 | 158.518 | 23.7502 | 23.75 | 156.227 | 1023.75 |  |  |  |  | 3 | 2.983 | 6.115 | 0.0807 | 27.3479 | 36.6408 | 158.657 | 23.842 | 156.3647
| 1 | 0.994 | 0.1094 | 0.0837 | 27.6278 | 36.7065 | 156.547 | 23.8005 | 154.271 |  | 18 | 17.897 | 0.0648 | 0.0653 | 25.8184 | 36.7309 | 161.054 | 24.3968 | 158.7498 |  | 1 | 0.994 | 0.0491 | 0.1234 | 27.6224 | 36.6387 | 158.054 | 23.7512 | 23.7512 | 155.763 | 1023.7512 |  |  |  |  | 2 | 1.989 | 15.8341 | 0.0797 | 27.3588 | 36.6403 | 158.926 | 23.838 | 156.6337
| 0 | -0.001 | 0.6939 | 0.1602 | 27.6067 | 36.8084 | 149.254 | 23.8841 | 146.978 |  | 17 | 16.903 | 0.0616 | 0.0689 | 25.8492 | 36.726 | 161.753 | 24.3835 | 159.4488 |  | 0 | 0 | 1.614 | 0.1512 | 27.6234 | 36.6745 | 151.358 | 23.7778 | 23.7778 | 149.067 | 1023.7778 |  |  |  |  | 1 | 0.994 | -2.2894 | 0.0875 | 27.3576 | 36.6416 | 157.595 | 23.8395 | 155.3027
[11 empty] | 16 | 15.909 | 0.0545 | 0.0657 | 25.8582 | 36.7226 | 162.379 | 24.3781 | 160.0748 | [16 empty] | 0 | 0.001 | 1.064 | 0.1063 | 27.3592 | 36.5778 | 163.759 | 23.7909 | 161.4667
[11 empty] | 15 | 14.915 | 0.0654 | 0.0673 | 26.052 | 36.7041 | 161.967 | 24.3034 | 159.6628
[11 empty] | 14 | 13.92 | 0.0578 | 0.0661 | 26.1491 | 36.7191 | 161.196 | 24.2841 | 158.8918
[11 empty] | 13 | 12.926 | 0.051 | 0.0682 | 26.6907 | 36.6914 | 158.682 | 24.0915 | 156.3778
[11 empty] | 12 | 11.931 | 0.0546 | 0.0707 | 26.8771 | 36.6635 | 157.784 | 24.0108 | 155.4798
[11 empty] | 11 | 10.937 | 0.057 | 0.0736 | 26.8357 | 36.6705 | 156.97 | 24.0294 | 154.6658
[11 empty] | 10 | 9.943 | 0.059 | 0.0744 | 26.8586 | 36.6687 | 157.407 | 24.0206 | 155.1028
[11 empty] | 9 | 8.949 | 0.0518 | 0.074 | 26.8815 | 36.6643 | 158.081 | 24.01 | 155.7768
[11 empty] | 8 | 7.955 | 0.0509 | 0.0746 | 26.871 | 36.6632 | 158.47 | 24.0126 | 156.1658
[11 empty] | 7 | 6.96 | 0.0631 | 0.0744 | 26.9104 | 36.6629 | 158.282 | 23.9997 | 155.9778
[11 empty] | 6 | 5.966 | 0.0551 | 0.0754 | 26.9297 | 36.6582 | 158.088 | 23.9899 | 155.7838
[11 empty] | 5 | 4.972 | 0.0601 | 0.0756 | 26.9389 | 36.6579 | 157.668 | 23.9868 | 155.3638
[11 empty] | 4 | 3.977 | 0.0456 | 0.078 | 26.9489 | 36.6553 | 157.887 | 23.9816 | 155.5828
[11 empty] | 3 | 2.983 | 0.0433 | 0.0748 | 26.9476 | 36.655 | 158.018 | 23.9818 | 155.7138
[11 empty] | 2 | 1.989 | 0.0409 | 0.2757 | 26.9626 | 36.6544 | 157.602 | 23.9765 | 155.2978
[11 empty] | 1 | 0.994 | 10.464 | 0.1663 | 26.9661 | 36.6535 | 154.295 | 23.9747 | 151.9908
[11 empty] | 0 | 0 | 41.5214 | 1.3559 | 26.9659 | 36.6811 | 142.023 | 23.9956 | 139.7188